## 3S
Model | Video | [9 empty] | Audio |  |  | Picture settings |  |  |  | PTZ (EPTZ) | Extra settings | Software dewarp | Motion detector | Hardware motion search | Alarm |  | Black zones | ROI | Remote storage | OSD | Update FW | Firmware | Notes
| Ch | Codec | Main stream resolutions | Sub stream resolutions | Framerate | GOP | Compression level | Main stream bitrate | Sub stream bitrate | Type of bitrate | Ch | Codec | 2-way | Brightness | Contrast | Saturation | Hue | [5 empty] | Input | Output
N1011 | 1 | h264 | QSXGA QXGA 1080P SXGA 720P 720x400 VGA 360x192 | max med min | + | + | + | 32 ~ 10240 | 32 ~ 6144 | + | 1 | g711a | - | + | + | + | - | - | - | - | + | - | 0 | 0 | - | - | - | - | -
N1072 | 1 | h264 | UXGA WXGA VGA QVGA | VGA QVGA QQVGA | + | + | + | 32 ~ 4096 | 32 ~ 3072 | + | 1 | g711a | - | + | + | + | - | - | - | - | + | - | 0 | 0 | - | - | - | - | -
N3011 | 1 | h264 | 5MP 1080P 720P | 5MP 1080P 720P | + | + | + | 32 ~ 4096 | 32 ~ 3072 | + | 1 | g711a | - | + | + | + | - | - | - | - | + | - | 0 | 0 | - | - | - | - | -
N3012 | 1 | h264 | QSXGA 1080P | QSXGA 1080P | + | + | + | 32 ~ 4096 | 32 ~ 3072 | + | 1 | g711a | - | + | + | + | - | - | - | - | + | - | 0 | 0 | - | - | - | - | -
N3071 | 1 | h264 | UXGA WXGA VGA QVGA | WXGA VGA QVGA QQVGA | + | + | + | 32 ~ 4096 | 32 ~ 3072 | + | 1 | g711a | - | + | + | + | - | - | - | - | + | - | 0 | 0 | - | - | - | - | -
N3072 | 1 | h264 | UXGA WXGA VGA | VGA | + | + | + | 32 ~ 4096 | 32 ~ 3072 | + | 1 | g711a | - | + | + | + | - | - | - | - | + | - | 0 | 0 | - | - | - | - | - | V1.01 STD-1
N3073 | 1 | h264 | UXGA VGA QQVGA | HD VGA QVGA QQVGA | + | + | + | 32 ~ 4096 | 32 ~ 3072 | + | 1 | g711a | - | + | + | + | - | - | - | - | + | - | 0 | 0 | - | - | - | - | -
N3074 | 1 | h264 | UXGA VGA QVGA QQVGA | HD VGA QVGA | + | + | + | 32 ~ 4096 | 32 ~ 3072 | + | 1 | g711a | - | + | + | + | - | - | - | - | + | - | 0 | 0 | - | - | - | - | -
N5012 | 1 | h264 | 1080P WXGA 720x400 360x192 | WXGA 720x400 360x192 192x112 | + | + | + | 64 ~ 8192 | 32 ~ 5120 | + | 1 | g711a | - | + | + | + | + | + | - | - | + | - | 0 | 0 | - | - | - | - | -
N6037 | 1 | h264 | QXGA UXGA 1080P SXGA 720P 720x400 VGA 360x192 | max med min | + | + | + | 32 ~ 8192 | 32 ~ 4096 | + | 1 | g711a | - | + | + | + | - | - | - | - | + | - | 0 | 0 | - | - | - | - | -
N6071 | 1 | h264 | UXGA WXGA VGA QVGA | VGA QVGA QQVGA | + | + | + | 32 ~ 4096 | 32 ~ 3072 | + | 1 | g711a | - | + | + | + | - | - | - | - | + | - | 0 | 0 | - | - | - | - | -
N6076 | 1 | h264 | UXGA WXGA VGA QVGA | VGA QVGA QQVGA | + | + | + | 32 ~ 4096 | 32 ~ 3072 | + | 1 | g711a | - | + | + | + | - | - | - | - | + | - | 0 | 0 | - | - | - | - | -
N6077 | 1 | h264 | UXGA WXGA VGA QVGA | VGA QVGA QQVGA | + | + | + | 32 ~ 4096 | 32 ~ 3072 | + | 1 | g711a | - | + | + | + | - | - | - | - | + | - | 0 | 0 | - | - | - | - | -
N6082 | 1 | h264 | UXGA 720P VGA 640x352 QVGA 320x176 | max med min | + | + | + | 32 ~ 4096 | 32 ~ 3072 | + | 0 | - | - | + | + | + | - | - | - | - | + | - | 0 | 0 | - | - | - | - | -
N8032 | 1 | h264 | QSXGA QXGA 1080P SXGA 720P 720x400 VGA 360x192 | max med min | + | + | + | 32 ~ 8192 | 32 ~ 4096 | + | 1 | g711a | - | + | + | + | - | - | - | - | + | - | 0 | 0 | - | - | - | - | -
N8071 | 1 | h264 | UXGA WXGA VGA QVGA | VGA QVGA QQVGA | + | + | + | 32 ~ 4096 | 32 ~ 3072 | + | 1 | g711a | - | + | + | + | - | - | - | - | + | - | 0 | 0 | - | - | - | - | -
N8072 | 1 | h264 | UXGA WXGA VGA QVGA | VGA QVGA QQVGA | + | + | + | 32 ~ 4096 | 32 ~ 3072 | + | 1 | g711a | - | + | + | + | - | - | - | - | + | - | 0 | 0 | - | - | - | - | -
N9032 | 1 | h264 | QXGA UXGA 1080P SXGA 720P 720x400 VGA 360x192 | max med min | + | + | + | 32 ~ 8192 | 32 ~ 4096 | + | 1 | g711a | - | + | + | + | - | - | - | - | + | - | 0 | 0 | - | - | - | - | -
N9071 | 1 | h264 | UXGA WXGA VGA | VGA | + | + | + | 32 ~ 4096 | 32 ~ 3072 | + | 1 | g711a | - | + | + | + | - | - | - | - | + | - | 0 | 0 | - | - | - | - | - | V1.03 STD-1
N9073 | 1 | h264 | UXGA 720P VGA 640x352 QVGA 320x176 | max med min | + | + | + | 32 ~ 4096 | 32 ~ 3072 | + | 1 | g711a | - | + | + | + | - | - | - | - | + | - | 0 | 0 | - | - | - | - | -
N9082 | 1 | h264 | UXGA 720P VGA 640x352 QVGA 320x176 | max med min | + | + | + | 32 ~ 4096 | 32 ~ 3072 | + | 0 | - | - | + | + | + | - | - | - | - | + | - | 0 | 0 | - | - | - | - | -

## ACTi
Model | Video | [9 empty] | Audio |  |  | Picture settings |  |  |  | PTZ (EPTZ) | Extra settings | Software dewarp | Motion detector | Hardware motion search | Alarm |  | Black zones | ROI | Remote storage | OSD | Update FW | Firmware | Notes
| Ch | Codec | Main stream resolutions | Sub stream resolutions | Framerate | GOP | Compression level | Main stream bitrate | Sub stream bitrate | Type of bitrate | Ch | Codec | 2-way | Brightness | Contrast | Saturation | Hue | [5 empty] | Input | Output
ACD-2000Q | 4 | mpeg4 mjpeg | D1 4CIF VGA CIF QCIF | - | + | - | + | 28 ~ 6144 | - | + | 2 | PCM | - | + | + | + | - | - | - | - | + | - | 2 | 2 | - | - | - | - | -
ACD-2100 | 1 | mpeg4 mjpeg | 4CIF VGA 352x288 176x144 | - | + | - | + | 28 ~ 6144 | - | + | 1 | PCM | - | + | + | + | - | - | - | - | + | - | 2 | 2 | - | - | - | - | -
ACD-2200 | 4 | mpeg4 mjpeg | 4CIF VGA CIF QCIF | - | + | - | + | 28 ~ 6144 | - | + | 4 | PCM | - | + | + | + | - | - | - | - | + | - | 8 | 8 | - | - | - | - | -
ACD-2300 | 8 | mpeg4 mjpeg | 4CIF VGA 352x288 176x144 | - | + | - | + | 28 ~ 6144 | - | + | 1 | PCM | - | + | + | + | - | - | - | - | + | - | 2 | 2 | - | - | - | - | -
ACD-2400 | 16 | mpeg4 mjpeg | D1 VGA CIF QCIF | - | + | - | + | 28 ~ 6144 | - | + | 2 | PCM | - | + | + | + | - | - | - | - | + | - | 16 | 16 | - | - | - | - | -
ACD-3100 | 1 | mpeg4 mjpeg | D1 | - | + | - | + | 28 ~ 6144 | - | + | 1 | PCM | - | + | + | + | - | - | - | - | + | - | 1 | 1 | - | - | - | - | -
ACM-1011 | 1 | mpeg4 mjpeg | 4CIF 352x288 176x144 | - | + | - | + | 28 ~ 6144 | - | + | 1 | PCM | - | + | + | + | - | - | - | - | + | - | 0 | 0 | - | - | - | - | -
ACM-1230 | 1 | mpeg4 mjpeg | 1280x1024 HD720p VGA QVGA QQVGA | - | + | - | + | 28 ~ 6144 | - | + | 1 | PCM | - | + | + | + | - | - | - | - | + | - | 0 | 0 | - | - | - | - | -
ACM-1231 | 1 | mpeg4 mjpeg | 1280x1024 HD720p VGA QVGA QQVGA | - | + | - | + | 28 ~ 6144 | - | + | 1 | PCM | - | + | + | + | - | - | - | - | + | - | 0 | 0 | - | - | - | - | - | A1D-220-V3.13.16-AC
ACM-1232 | 1 | mpeg4 mjpeg | SXGA HD720p VGA QVGA 160x112 | - | + | - | + | 28 ~ 6144 | - | + | 1 | PCM | - | + | + | + | - | - | - | - | + | - | 0 | 0 | - | - | - | - | -
ACM-1311 | 1 | mpeg4 mjpeg | 4CIF VGA 352x288 176x144 | - | + | - | + | 28 ~ 6144 | - | + | 1 | PCM | - | + | + | + | - | - | - | - | + | - | 0 | 0 | - | - | - | - | -
ACM-1431 | 1 | mpeg4 mjpeg | 4CIF VGA 352x288 176x144 | - | + | - | + | 28 ~ 6144 | - | + | 1 | PCM | - | + | + | + | - | - | - | - | + | - | 0 | 0 | - | - | - | - | -
ACM-1432 | 1 | mpeg4 mjpeg | 4CIF VGA 352x288 176x144 | - | + | - | + | 28 ~ 6144 | - | + | 1 | PCM | - | + | + | + | - | - | - | - | + | - | 0 | 0 | - | - | - | - | -
ACM-1511 | 1 | mpeg4 mjpeg | 1280x1024 HD720p VGA QVGA QQVGA | - | + | - | + | 28 ~ 6144 | - | + | 1 | PCM | - | + | + | + | - | - | - | - | + | - | 0 | 0 | - | - | - | - | -
ACM-3001 | 1 | mpeg4 mjpeg | VGA 320x240x 160x112 | - | + | - | + | 28 ~ 6144 | - | + | 1 | PCM | - | + | + | + | - | - | - | - | + | - | 0 | 0 | - | - | - | - | -
ACM-3011 | 1 | mpeg4 mjpeg | VGA 320x240x 160x112 | - | + | - | + | 28 ~ 6144 | - | + | 1 | PCM | - | + | + | + | - | - | - | - | + | - | 0 | 0 | - | - | - | - | -
ACM-3211 | 1 | mpeg4 mjpeg | 4CIF VGA 352x288 176x14 | - | + | - | + | 28 ~ 6144 | - | + | 1 | PCM | - | + | + | + | - | - | - | - | + | - | 0 | 0 | - | - | - | - | -
ACM-3311 | 1 | mpeg4 mjpeg | 4CIF VGA 352x288 176x14 | - | + | - | + | 28 ~ 6144 | - | + | 1 | PCM | - | + | + | + | - | - | - | - | + | - | 0 | 0 | - | - | - | - | -
ACM-3401 | 1 | mpeg4 mjpeg | 1280x1024 HD720p VGA QVGA QQVGA | - | + | - | + | 28 ~ 6144 | - | + | 1 | PCM | - | + | + | + | - | - | - | - | + | - | 0 | 0 | - | - | - | - | -
ACM-3411 | 1 | mpeg4 mjpeg | 1280x1024 HD720p VGA QVGA QQVGA | - | + | - | + | 28 ~ 6144 | - | + | 1 | PCM | - | + | + | + | - | - | - | - | + | - | 0 | 0 | - | - | - | - | -
ACM-3511 | 1 | mpeg4 mjpeg | SXGA HD720p VGA QVGA QQVGA | - | + | - | + | 28 ~ 6144 | - | + | 1 | PCM | - | + | + | + | - | - | - | - | + | - | 1 | 1 | - | - | - | - | - | A1D-220-V3.13.16-AC
ACM-3601 | 1 | mpeg4 mjpeg | VGA QVGA 160x112 | - | + | - | + | 28 ~ 6144 | - | + | 1 | PCM | - | + | + | + | - | - | - | - | + | - | 0 | 0 | - | - | - | - | -
ACM-3603 | 1 | mpeg4 mjpeg | VGA QVGA 160x112 | - | + | - | + | 28 ~ 6144 | - | + | 1 | PCM | - | + | + | + | - | - | - | - | + | - | 0 | 0 | - | - | - | - | -
ACM-3701 | 1 | mpeg4 mjpeg | 1280x1024 HD720p VGA QVGA QQVGA | - | + | - | + | 28 ~ 6144 | - | + | 1 | PCM | - | + | + | + | - | - | - | - | + | - | 0 | 0 | - | - | - | - | -
ACM-3701E | 1 | mpeg4 mjpeg | 1280x1024 HD720p VGA QVGA QQVGA | - | + | - | + | 28 ~ 6144 | - | + | 0 | - | - | + | + | + | - | - | - | - | + | - | 0 | 0 | - | - | - | - | -
ACM-4000 | 1 | mpeg4 mjpeg | VGA QVGA QQVGA | - | + | - | + | 28 ~ 6144 | - | + | 1 | PCM | - | + | + | + | - | - | - | - | + | - | 0 | 0 | - | - | - | - | -
ACM-4001 | 1 | mpeg4 mjpeg | VGA QVGA 160x112 | - | + | - | + | 28 ~ 6144 | - | + | 1 | PCM | - | + | + | + | - | - | - | - | + | - | 1 | 1 | - | - | - | - | -
ACM-4200 | 1 | mpeg4 mjpeg | SXGA HD720p VGA QVGA QQVGA | - | + | - | + | 28 ~ 6144 | - | + | 1 | PCM | - | + | + | + | - | - | - | - | + | - | 0 | 0 | - | - | - | - | - | A1D-220-V3.08.08-AC
ACM-4201 | 1 | mpeg4 mjpeg | SXGA HD720p VGA QVGA QQVGA | - | + | - | + | 28 ~ 6144 | - | + | 1 | PCM | - | + | + | + | - | - | - | - | + | - | 1 | 1 | - | - | - | - | - | A1D-220-V3.13.16-AC
ACM-5001 | 1 | mpeg4 mjpeg | VGA QVGA 160x112 | - | + | - | + | 28 ~ 6144 | - | + | 1 | PCM | - | + | + | + | - | - | - | - | + | - | 1 | 1 | - | - | - | - | -
ACM-5601 | 1 | mpeg4 mjpeg | SXGA HD720p VGA | - | + | - | + | 28 ~ 6144 | - | + | 1 | PCM | - | + | + | + | - | - | - | - | + | - | 1 | 1 | - | - | - | - | -
ACM-5611 | 1 | mpeg4 mjpeg | SXGA HD720p VGA | - | + | - | + | 28 ~ 6144 | - | + | 1 | PCM | - | + | + | + | - | - | - | - | + | - | 1 | 1 | - | - | - | - | -
ACM-5711 | 1 | mpeg4 mjpeg | 4CIF VGA 352x288 176x144 | - | + | - | + | 28 ~ 6144 | - | + | 1 | PCM | - | + | + | + | - | - | - | - | + | - | 1 | 1 | - | - | - | - | -
ACM-7411 | 1 | mpeg4 mjpeg | SXGA HD720p VGA | - | + | - | + | 28 ~ 6144 | - | + | 1 | PCM | - | + | + | + | - | - | - | - | + | - | 1 | 1 | - | - | - | - | - | A1D-220-V3.12.13-AC
ACM-8201 | 1 | mpeg4 mjpeg | 1280x1024 HD720p VGA QVGA QQVGA | - | + | - | + | 28 ~ 6144 | - | + | 1 | PCM | - | + | + | + | - | - | - | - | + | - | 1 | 1 | - | - | - | - | -
ACM-8211 | 1 | mpeg4 mjpeg | 1280x1024 HD720p VGA QVGA QQVGA | - | + | - | + | 28 ~ 6144 | - | + | 1 | PCM | - | + | + | + | - | - | - | - | + | - | 1 | 1 | - | - | - | - | -
ACM-8511 | 1 | mpeg4 mjpeg | 4CIF VGA 352x240 160x112 | - | + | - | + | 28 ~ 6144 | - | + | 1 | PCM | - | + | + | + | - | + | - | - | + | - | 1 | 1 | - | - | - | - | - | A1D-220-V3.12.15-AC
CAM-5201 | 1 | mpeg4 mjpeg | 4CIF 352x288 176x144 | - | + | - | + | 28 ~ 6144 | - | + | 1 | PCM | - | + | + | + | - | - | - | - | + | - | 1 | 1 | - | - | - | - | -
CAM-5221 | 1 | mpeg4 mjpeg | 4CIF 352x288 176x144 | - | + | - | + | 28 ~ 6144 | - | + | 1 | PCM | - | + | + | + | - | - | - | - | + | - | 1 | 1 | - | - | - | - | -
CAM-5301 | 1 | mpeg4 mjpeg | 4CIF 352x288 176x144 | - | + | - | + | 28 ~ 6144 | - | + | 1 | PCM | - | + | + | + | - | - | - | - | + | - | 1 | 1 | - | - | - | - | -
CAM-5321 | 1 | mpeg4 mjpeg | 4CIF 352x288 176x144 | - | + | - | + | 28 ~ 6144 | - | + | 1 | PCM | - | + | + | + | - | - | - | - | + | - | 1 | 1 | - | - | - | - | -
CAM-6510 | 1 | mpeg4 mjpeg | 4CIF 352x288 176x144 | - | + | - | + | 28 ~ 6144 | - | + | 1 | PCM | - | + | + | + | - | - | - | - | + | - | 8 | 1 | - | - | - | - | -
CAM-6610 | 1 | mpeg4 | 720x576 CIF QCIF | - | + | - | + | 28 ~ 6144 | - | + | 1 | PCM | - | + | + | + | - | + | - | - | + | - | 8 | 1 | - | - | - | - | -
CAM-6630 | 1 | mpeg4 | 4CIF 352x288 176x144 | - | + | - | + | 28 ~ 6144 | - | + | 1 | PCM | - | + | + | + | - | + | - | - | + | - | 8 | 1 | - | - | - | - | -
CAM-7300 | 1 | mpeg4 mjpeg | 4CIF 352x288 176x144 | - | + | - | + | 28 ~ 6144 | - | + | 1 | PCM | - | + | + | + | - | - | - | - | + | - | 0 | 0 | - | - | - | - | -
CAM-7301 | 1 | mpeg4 | FullD1 CIF QCIF | - | + | - | + | 28 ~ 6144 | - | + | 1 | PCM | - | + | + | + | - | - | - | - | + | - | 1 | 1 | - | - | - | - | -
D11 | 1 | h264 | HD720p VGA | VGA | + | - | - | 28 ~ 5120 | 28 ~ 5120 | - | 0 | - | - | + | + | - | - | - | - | - | + | - | 0 | 0 | - | - | - | - | - | A1D-500-V6.01.06-AC
D31 | 1 | h264 | HD720p VGA | VGA | + | - | - | 28 ~ 5120 | 28 ~ 5120 | - | 0 | - | - | + | + | - | - | - | - | - | + | - | 0 | 0 | - | - | - | - | -
D32 | 1 | h264 | 2048x1536 HD1080p HD720p VGA | VGA | + | - | - | 28 ~ 5120 | 28 ~ 5120 | - | 0 | - | - | + | + | - | - | - | - | - | + | - | 0 | 0 | - | - | - | - | -
D51 | 1 | h264 | HD720p VGA | VGA | + | - | - | 28 ~ 5120 | 28 ~ 5120 | - | 0 | - | - | + | + | - | - | - | - | - | + | - | 0 | 0 | - | - | - | - | -
D52 | 1 | h264 | HD720p VGA | VGA | + | - | - | 28 ~ 5120 | 28 ~ 5120 | - | 0 | - | - | + | + | - | - | - | - | - | + | - | 0 | 0 | - | - | - | - | -
D54 | 1 | h264 | HD720p VGA | VGA | + | - | - | 28 ~ 5120 | 28 ~ 5120 | - | 0 | - | - | + | + | - | - | - | - | - | + | - | 0 | 0 | - | - | - | - | -
D55 | 1 | h264 | 2048x1536 HD1080p HD720p VGA | VGA | + | - | - | 28 ~ 5120 | 28 ~ 5120 | - | 0 | - | - | + | + | - | - | - | - | - | + | - | 0 | 0 | - | - | - | - | -
D64 | 1 | h264 | HD720p VGA | VGA | + | - | - | 28 ~ 5120 | 28 ~ 5120 | - | 0 | - | - | + | + | - | - | - | - | - | + | - | 0 | 0 | - | - | - | - | -
D65 | 1 | h264 | 2048x1536 HD1080p HD720p VGA | VGA | + | - | - | 28 ~ 5120 | 28 ~ 5120 | - | 0 | - | - | + | + | - | - | - | - | - | + | - | 0 | 0 | - | - | - | - | -
D71 | 1 | h264 | HD720p VGA | VGA | + | - | - | 28 ~ 5120 | 28 ~ 5120 | - | 0 | - | - | + | + | - | - | - | - | - | + | - | 0 | 0 | - | - | - | - | -
D72 | 1 | h264 | 2048x1536 HD1080p HD720p VGA | VGA | + | - | - | 28 ~ 5120 | 28 ~ 5120 | - | 0 | - | - | + | + | - | - | - | - | - | + | - | 0 | 0 | - | - | - | - | -
E11 | 1 | h264 | HD720p VGA | VGA | + | - | - | 28 ~ 5120 | 28 ~ 5120 | - | 1 | PCM | - | + | + | - | - | - | - | - | + | - | 0 | 0 | - | - | - | - | - | A1D-500-V6.01.06-AC
E12 | 1 | h264 | 2048x1536 HD1080p HD720p VGA | VGA | + | - | - | 28 ~ 5120 | 28 ~ 5120 | - | 1 | PCM | - | + | + | - | - | - | - | - | + | - | 0 | 0 | - | - | - | - | -
E13 | 1 | h264 | 2592x1944 2048x1536 HD1080p HD720p VGA | VGA | + | - | - | 28 ~ 5120 | 28 ~ 5120 | - | 1 | PCM | - | + | + | - | - | - | - | - | + | - | 0 | 0 | - | - | - | - | -
E22 | 1 | h264 | 2592x1944 2048x1536 HD1080p HD720p VGA | VGA | + | - | - | 28 ~ 5120 | 28 ~ 5120 | - | 0 | - | - | + | + | - | - | - | - | - | + | - | 0 | 0 | - | - | - | - | -
E31 | 1 | h264 | HD720p VGA | VGA | + | - | - | 28 ~ 5120 | 28 ~ 5120 | - | 0 | - | - | + | + | - | - | - | - | - | + | - | 0 | 0 | - | - | - | - | -
E32 | 1 | h264 | 2048x1536 HD1080p HD720p VGA | VGA | + | - | - | 28 ~ 5120 | 28 ~ 5120 | - | 0 | - | - | + | + | - | - | - | - | - | + | - | 0 | 0 | - | - | - | - | -
E33 | 1 | h264 | 2592x1944 2048x1536 HD1080p HD720p VGA | VGA | + | - | - | 28 ~ 5120 | 28 ~ 5120 | - | 0 | - | - | + | + | - | - | - | - | - | + | - | 0 | 0 | - | - | - | - | -
E41 | 1 | h264 | HD720p VGA | VGA | + | - | - | 28 ~ 5120 | 28 ~ 5120 | - | 0 | - | - | + | + | - | - | - | - | - | + | - | 0 | 0 | - | - | - | - | -
E42 | 1 | h264 | 2048x1536 2048x1536 HD1080p HD720p VGA | VGA | + | - | - | 28 ~ 5120 | 28 ~ 5120 | - | 0 | - | - | + | + | - | - | - | - | - | + | - | 0 | 0 | - | - | - | - | -
E43 | 1 | h264 | 2592x1944 2048x1536 HD1080p HD720p VGA | VGA | + | - | - | 28 ~ 5120 | 28 ~ 5120 | - | 0 | - | - | + | + | - | - | - | - | - | + | - | 0 | 0 | - | - | - | - | -
E44 | 1 | h264 | HD1080p HD720p VGA | VGA | + | - | - | 28 ~ 5120 | 28 ~ 5120 | - | 0 | - | - | + | + | - | - | - | - | - | + | - | 0 | 0 | - | - | - | - | -
E51 | 1 | h264 | HD720p VGA | VGA | + | - | - | 28 ~ 5120 | 28 ~ 5120 | - | 0 | - | - | + | + | - | - | - | - | - | + | - | 0 | 0 | - | - | - | - | -
E52 | 1 | h264 | HD720p VGA | VGA | + | - | - | 28 ~ 5120 | 28 ~ 5120 | - | 0 | - | - | + | + | - | - | - | - | - | + | - | 0 | 0 | - | - | - | - | -
E53 | 1 | h264 | 2048x1536 HD1080p HD720p VGA | VGA | + | - | - | 28 ~ 5120 | 28 ~ 5120 | - | 0 | - | - | + | + | - | - | - | - | - | + | - | 0 | 0 | - | - | - | - | -
E54 | 1 | h264 | 2592x1944 2048x1536 HD1080p HD720p VGA | VGA | + | - | - | 28 ~ 5120 | 28 ~ 5120 | - | 0 | - | - | + | + | - | - | - | - | - | + | - | 0 | 0 | - | - | - | - | -
E61 | 1 | h264 | HD720p VGA | VGA | + | - | - | 28 ~ 5120 | 28 ~ 5120 | - | 0 | - | - | + | + | - | - | - | - | - | + | - | 0 | 0 | - | - | - | - | -
E62 | 1 | h264 | 2048x1536 HD1080p HD720p VGA | VGA | + | - | - | 28 ~ 5120 | 28 ~ 5120 | - | 0 | - | - | + | + | - | - | - | - | - | + | - | 0 | 0 | - | - | - | - | -
E63 | 1 | h264 | 2592x1944 2048x1536 HD1080p HD720p VGA | VGA | + | - | - | 28 ~ 5120 | 28 ~ 5120 | - | 0 | - | - | + | + | - | - | - | - | - | + | - | 0 | 0 | - | - | - | - | -
E71 | 1 | h264 | HD720p VGA | VGA | + | - | - | 28 ~ 5120 | 28 ~ 5120 | - | 0 | - | - | + | + | - | - | - | - | - | + | - | 0 | 0 | - | - | - | - | -
E72 | 1 | h264 | 2048x1536 HD1080p HD720p VGA | VGA | + | - | - | 28 ~ 5120 | 28 ~ 5120 | - | 0 | - | - | + | + | - | - | - | - | - | + | - | 0 | 0 | - | - | - | - | -
E73 | 1 | h264 | 2592x1944 2048x1536 HD1080p HD720p VGA | VGA | + | - | - | 28 ~ 5120 | 28 ~ 5120 | - | 0 | - | - | + | + | - | - | - | - | - | + | - | 0 | 0 | - | - | - | - | -
E81 | 1 | h264 | HD720p VGA | VGA | + | - | - | 28 ~ 5120 | 28 ~ 5120 | - | 0 | - | - | + | + | - | - | - | - | - | + | - | 0 | 0 | - | - | - | - | -
E82 | 1 | h264 | 2048x1536 HD1080p HD720p VGA | VGA | + | - | - | 28 ~ 5120 | 28 ~ 5120 | - | 0 | - | - | + | + | - | - | - | - | - | + | - | 0 | 0 | - | - | - | - | -
E83 | 1 | h264 | 2592x1944 2048x1536 HD1080p HD720p VGA | VGA | + | - | - | 28 ~ 5120 | 28 ~ 5120 | - | 0 | - | - | + | + | - | - | - | - | - | + | - | 0 | 0 | - | - | - | - | -
E91 | 1 | h264 | HD720p VGA | VGA | + | - | - | 28 ~ 5120 | 28 ~ 5120 | - | 0 | - | - | + | + | - | - | - | - | - | + | - | 0 | 0 | - | - | - | - | -
E92 | 1 | h264 | 2048x1536 HD1080p HD720p VGA | VGA | + | - | - | 28 ~ 5120 | 28 ~ 5120 | - | 0 | - | - | + | + | - | - | - | - | - | + | - | 0 | 0 | - | - | - | - | -
I910 | 1 | h264 mjpeg | 2688x1520 2560x1440 1920x1080 1280x720 800x600 640x480 | 1280x720 800x600 640x480 320x240 | + | + | + | 28 ~ 6144 | 28 ~ 6144 | + | 1 | PCM | - | + | + | + | - | + | - | - | + | - | 4 | 2 | - | - | - | - | -
KCM-3211 | 1 | h264 mpeg4 mjpeg | 2032x1920 HD1080p HD720p VGA | HD720p VGA | + | + | + | 28 ~ 6144 | 28 ~ 6144 | + | 1 | PCM | - | + | + | + | - | + | - | - | + | - | 2 | 2 | - | - | - | - | -
KCM-3311 | 1 | h264 mpeg4 mjpeg | 2032x1920 HD1080p HD720p VGA | HD720p VGA | + | + | + | 28 ~ 6144 | 28 ~ 6144 | + | 0 | - | - | + | + | + | - | + | - | - | + | - | 0 | 0 | - | - | - | - | -
KCM-3911 | 1 | h264 mpeg4 mjpeg | 2032x1920 HD1080p HD720p VGA | HD720p VGA | + | + | + | 28 ~ 6144 | 28 ~ 6144 | + | 1 | PCM | - | + | + | + | - | - | - | - | + | - | 2 | 2 | - | - | - | - | - | A1D-311-V5.04.07-AC
KCM-5111 | 1 | h264 mpeg4 mjpeg | 2032x1920 HD1080p HD720p VGA | HD720p VGA | + | + | + | 28 ~ 6144 | 28 ~ 6144 | + | 1 | PCM | - | + | + | + | - | + | - | - | + | - | 2 | 2 | - | - | - | - | -
KCM-5111E | 1 | h264 mpeg4 mjpeg | 2032x1920 HD1080p HD720p VGA | HD720p VGA | + | + | + | 28 ~ 6144 | 28 ~ 6144 | + | 1 | PCM | - | + | + | + | - | + | - | - | + | - | 2 | 2 | - | - | - | - | - | A1D-311-V5.06.01-AC
KCM-5211 | 1 | h264 mpeg4 mjpeg | 2032x1920 HD1080p HD720p VGA | HD720p VGA | + | + | + | 28 ~ 6144 | 28 ~ 6144 | + | 1 | PCM | - | + | + | + | - | + | - | - | + | - | 2 | 2 | - | - | - | - | - | A1D-311-V5.05.07-AC
KCM-5211E | 1 | h264 mpeg4 mjpeg | 2032x1920 HD1080p HD720p VGA | HD720p VGA | + | + | + | 28 ~ 6144 | 28 ~ 6144 | + | 1 | PCM | - | + | + | + | - | + | - | - | + | - | 2 | 2 | - | - | - | - | -
KCM-5311 | 1 | h264 mpeg4 mjpeg | HD1080p HD720p VGA | HD720p VGA | + | + | + | 28 ~ 6144 | 28 ~ 6144 | + | 1 | PCM | - | + | + | + | - | + | - | - | + | - | 2 | 2 | - | - | - | - | -
KCM-5311E | 1 | h264 mpeg4 mjpeg | HD1080p HD720p VGA | HD720p VGA | + | + | + | 28 ~ 6144 | 28 ~ 6144 | + | 1 | PCM | - | + | + | + | - | + | - | - | + | - | 2 | 2 | - | - | - | - | -
KCM-5511 | 1 | h264 mpeg4 mjpeg | HD1080p HD720p VGA | HD720p VGA | + | + | + | 28 ~ 6144 | 28 ~ 6144 | + | 1 | PCM | - | + | + | + | - | + | - | - | + | - | 2 | 2 | - | - | - | - | -
KCM-5611 | 1 | h264 mpeg4 mjpeg | HD1080p HD720p VGA | HD720p VGA | + | + | + | 28 ~ 6144 | 28 ~ 6144 | + | 1 | PCM | - | + | + | + | - | + | - | - | + | - | 2 | 2 | - | - | - | - | -
KCM-7111 | 1 | h264 mpeg4 mjpeg | 2032x1920 HD1080p HD720p VGA | HD720p VGA | + | + | + | 28 ~ 6144 | 28 ~ 6144 | + | 1 | PCM | - | + | + | + | - | + | - | - | + | - | 2 | 2 | - | - | - | - | -
KCM-7211 | 1 | h264 mpeg4 mjpeg | 2032x1920 HD1080p HD720p VGA | HD720p VGA | + | + | + | 28 ~ 6144 | 28 ~ 6144 | + | 1 | PCM | - | + | + | + | - | + | - | - | + | - | 2 | 2 | - | - | - | - | -
KCM-7311 | 1 | h264 mpeg4 mjpeg | 2032x1920 HD1080p HD720p VGA | HD720p VGA | + | + | + | 28 ~ 6144 | 28 ~ 6144 | + | 1 | PCM | - | + | + | + | - | + | - | - | + | - | 2 | 2 | - | - | - | - | -
KCM-7911 | 1 | h264 mpeg4 mjpeg | 2032x1920 HD1080p HD720p VGA | HD720p VGA | + | + | + | 28 ~ 6144 | 28 ~ 6144 | + | 1 | PCM | - | + | + | + | - | - | - | - | + | - | 2 | 2 | - | - | - | - | -
KCM-8111 | 1 | h264 mpeg4 mjpeg | HD1080p HD720p VGA | HD720p VGA | + | + | + | 28 ~ 6144 | 28 ~ 6144 | + | 1 | PCM | - | + | + | + | - | + | - | - | + | - | 1 | 1 | - | - | - | - | -
KCM-8211 | 1 | h264 mpeg4 mjpeg | HD1080p HD720p VGA | HD720p VGA | + | + | + | 28 ~ 6144 | 28 ~ 6144 | + | 1 | PCM | - | + | + | + | - | + | - | - | + | - | 2 | 2 | - | - | - | - | -
SED-2120 | 1 | mpeg4 mjpeg | 4CIF 352x288 176x144 | - | + | - | + | 28 ~ 6144 | - | + | 1 | PCM | - | + | + | + | - | - | - | - | + | - | 2 | 2 | - | - | - | - | -
SED-2140 | 1 | mpeg4 mjpeg | 4CIF 352x288 176x144 | - | + | - | + | 28 ~ 6144 | - | + | 1 | PCM | - | + | + | + | - | - | - | - | + | - | 2 | 2 | - | - | - | - | -
SED-2610 | 8 | mpeg4 | 4CIF 352x288 176x144 | - | + | - | + | 28 ~ 6144 | - | + | 1 | PCM | - | + | + | + | - | - | - | - | + | - | 2 | 2 | - | - | - | - | -
TCD-2100 | 1 | h264 mpeg4 mjpeg | D1 CIF QCIF | - | + | - | + | 28 ~ 6144 | - | + | 0 | - | - | + | + | + | - | - | - | - | + | - | 0 | 0 | - | - | - | - | -
TCD-2500 | 1 | mpeg4 mjpeg | 4CIF VGA 352x288 176x144 | - | + | - | + | 28 ~ 6144 | - | + | 1 | PCM | - | + | + | + | - | - | - | - | + | - | 2 | 1 | - | - | - | - | -
TCM-1111 | 1 | h264 mpeg4 mjpeg | 1280x1024 HD720p VGA QVGA QQVGA | - | + | - | + | 28 ~ 6144 | - | + | 0 | - | - | + | + | + | - | - | - | - | + | - | 0 | 0 | - | - | - | - | -
TCM-1231 | 1 | h264 mjpeg | SXGA HD720p VGA QVGA QQVGA | SXGA HD720p VGA QVGA QQVGA | + | + | + | 28 ~ 6144 | 28 ~ 6144 | + | 1 | PCM | - | + | + | + | - | - | - | - | + | - | 1 | 1 | - | - | - | - | - | A1D-310-V4.10.07-AC
TCM-1511 | 1 | h264 mpeg4 mjpeg | SXGA HD720p VGA QVGA QQVGA | SXGA HD720p VGA QVGA QQVGA | + | + | + | 28 ~ 6144 | 28 ~ 6144 | + | 1 | PCM | - | + | + | + | - | - | - | - | + | - | 1 | 1 | - | - | - | - | -
TCM-3001 | 1 | h264 mpeg4 mjpeg | VGA QVGA QQVGA | VGA QVGA QQVGA | + | + | + | 28 ~ 6144 | 28 ~ 6144 | + | 1 | PCM | - | + | + | + | - | - | - | - | + | - | 1 | 1 | - | - | - | - | -
TCM-3011 | 1 | h264 mpeg4 mjpeg | VGA QVGA QQVGA | VGA QVGA QQVGA | + | + | + | 28 ~ 6144 | 28 ~ 6144 | + | 1 | PCM | - | + | + | + | - | - | - | - | + | - | 1 | 1 | - | - | - | - | -
TCM-3111 | 1 | h264 mpeg4 mjpeg | SXGA HD720p VGA QVGA QQVGA | SXGA HD720p VGA QVGA QQVGA | + | + | + | 28 ~ 6144 | 28 ~ 6144 | + | 0 | - | - | + | + | + | - | - | - | - | + | - | 0 | 0 | - | - | - | - | -
TCM-3401 | 1 | h264 mpeg4 mjpeg | SXGA HD720p VGA QVGA QQVGA | SXGA HD720p VGA QVGA QQVGA | + | + | + | 28 ~ 6144 | 28 ~ 6144 | + | 1 | PCM | - | + | + | + | - | - | - | - | + | - | 1 | 1 | - | - | - | - | -
TCM-3411 | 1 | h264 mpeg4 mjpeg | SXGA HD720p VGA QVGA QQVGA | SXGA HD720p VGA QVGA QQVGA | + | + | + | 28 ~ 6144 | 28 ~ 6144 | + | 1 | PCM | - | + | + | + | - | - | - | - | + | - | 1 | 1 | - | - | - | - | -
TCM-3511 | 1 | h264 mpeg4 mjpeg | SXGA HD720p VGA QVGA QQVGA | SXGA HD720p VGA QVGA QQVGA | + | + | + | 28 ~ 6144 | 28 ~ 6144 | + | 1 | PCM | - | + | + | + | - | - | - | - | + | - | 1 | 1 | - | - | - | - | - | A1D-220-V3.13.16-AC
TCM-4001 | 1 | h264 mpeg4 mjpeg | VGA QVGA QQVGA | VGA QVGA QQVGA | + | + | + | 28 ~ 6144 | 28 ~ 6144 | + | 1 | PCM | - | + | + | + | - | - | - | - | + | - | 0 | 0 | - | - | - | - | -
TCM-4101 | 1 | h264 mpeg4 mjpeg | VGA QVGA QQVGA | VGA QVGA QQVGA | + | + | + | 28 ~ 6144 | 28 ~ 6144 | + | 1 | PCM | - | + | + | + | - | - | - | - | + | - | 0 | 0 | - | - | - | - | -
TCM-4201 | 1 | h264 mpeg4 mjpeg | SXGA HD720p VGA QVGA QQVGA | SXGA HD720p VGA QVGA QQVGA | + | + | + | 28 ~ 6144 | 28 ~ 6144 | + | 1 | PCM | - | + | + | + | - | - | - | - | + | - | 0 | 0 | - | - | - | - | -
TCM-4301 | 1 | mpeg4 mjpeg | 1280x1024 HD720p VGA QVGA QQVGA | - | + | - | + | 28 ~ 6144 | - | + | 1 | PCM | - | + | + | + | - | - | - | - | + | - | 0 | 0 | - | - | - | - | -
TCM-4511 | 1 | h264 mpeg4 mjpeg | 1280x1024 HD720p VGA QVGA QQVGA | 1280x1024 HD720p VGA QVGA QQVGA | + | + | + | 28 ~ 6144 | 28 ~ 6144 | + | 0 | - | - | + | + | + | - | - | - | - | + | - | 0 | 0 | - | - | - | - | - | A1D-310-V4.12.02-AC
TCM-5001 | 1 | h264 mpeg4 mjpeg | VGA QVGA QQVGA | VGA QVGA QQVGA | + | + | + | 28 ~ 6144 | 28 ~ 6144 | + | 1 | PCM | - | + | + | + | - | - | - | - | + | - | 1 | 1 | - | - | - | - | -
TCM-5111 | 1 | h264 mpeg4 mjpeg | 1280x1024 1280x720 VGA 320x240 160x112 | - | + | - | + | 28 ~ 6144 | - | + | 0 | - | - | + | + | + | - | - | - | - | + | - | 0 | 0 | - | - | - | - | -
TCM-5311 | 1 | mpeg4 mjpeg | 1280x960 1280x720 VGA 320x240 160x112 | - | + | - | + | 28 ~ 6144 | - | + | 1 | PCM | - | + | + | + | - | - | - | - | + | - | 1 | 1 | - | - | - | - | -
TCM-5601 | 1 | h264 mpeg4 mjpeg | SXGA HD720p VGA QVGA QQVGA | SXGA HD720p VGA QVGA QQVGA | + | + | + | 28 ~ 6144 | 28 ~ 6144 | + | 1 | PCM | - | + | + | + | - | - | - | - | + | - | 1 | 1 | - | - | - | - | -
TCM-5611 | 1 | h264 mpeg4 mjpeg | SXGA HD720p VGA QVGA QQVGA | SXGA HD720p VGA QVGA QQVGA | + | + | + | 28 ~ 6144 | 28 ~ 6144 | + | 1 | PCM | - | + | + | + | - | - | - | - | + | - | 1 | 1 | - | - | - | - | - | A1D-310-V4.07.15-AC
TCM-6610 | 1 | h264 mpeg4 mjpeg | 720x576 720x480 | 720x576 720x480 | + | + | + | 28 ~ 6144 | 28 ~ 6144 | + | 1 | PCM | - | + | + | + | - | + | - | - | + | - | 8 | 1 | - | - | - | - | -
TCM-6630 | 1 | h264 mpeg4 mjpeg | 720x576 720x480 | 720x576 720x480 | + | + | + | 28 ~ 6144 | 28 ~ 6144 | + | 1 | PCM | - | + | + | + | - | + | - | - | + | - | 8 | 1 | - | - | - | - | -
TCM-7011 | 1 | h264 mpeg4 mjpeg | VGA QVGA QQVGA | VGA QVGA QQVGA | + | + | + | 28 ~ 6144 | 28 ~ 6144 | + | 1 | PCM | - | + | + | + | - | - | - | - | + | - | 1 | 1 | - | - | - | - | -
TCM-7411 | 1 | h264 mpeg4 mjpeg | SXGA HD720p VGA QVGA QQVGA | SXGA HD720p VGA QVGA QQVGA | + | + | + | 28 ~ 6144 | 28 ~ 6144 | + | 1 | PCM | - | + | + | + | - | - | - | - | + | - | 1 | 1 | - | - | - | - | - | A1D-310-V4.08.05-AC
TCM-7811 | 1 | h264 mpeg4 mjpeg | 1280x960 HD720p VGA QVGA 160x112 | 1280x960 HD720p VGA QVGA 160x112 | + | + | + | 28 ~ 6144 | 28 ~ 6144 | + | 1 | PCM | - | + | + | + | - | - | - | - | + | - | 1 | 1 | - | - | - | - | -

## ActiveCam
Model | Video | [9 empty] | Audio |  |  | Picture settings |  |  |  | PTZ (EPTZ) | Extra settings | Software dewarp | Motion detector | Hardware motion search | Alarm |  | Black zones | ROI | Remote storage | OSD | Update FW | Firmware | Notes
| Ch | Codec | Main stream resolutions | Sub stream resolutions | Framerate | GOP | Compression level | Main stream bitrate | Sub stream bitrate | Type of bitrate | Ch | Codec | 2-way | Brightness | Contrast | Saturation | Hue | [5 empty] | Input | Output
AC-D1020 | 1 | h264 | HD1080p HD720p Q1080p | HD720p VGA Q720p CIF QVGA QCIF | + | + | + | 16 ~ 8000 | 16 ~ 1024 | + | 1 | pcm_mulaw | + | + | + | + | + | + | + | - | + | + | 2 | 1 | + | - | - | + | -
AC-D1020v2 | 1 | h264 | HD1080p HD720p Q1080p D1 | D1 VGA Q720p CIF QVGA QCIF | + | + | + | 16 ~ 8000 | 16 ~ 1024 | + | 1 | pcm_mulaw | + | + | + | + | + | + | + | - | + | + | 2 | 1 | + | - | - | + | -
AC-D1050 | 1 | h264 | 5MP 3MP HD1080P HD720P | HD720P 960H D1 CIF | + | + | + | 32 ~ 8192 | 32 ~ 1024 | + | 1 | - | - | + | + | + | + | - | + | - | + | + | 1 | 1 | - | - | + | - | -
AC-D1120SWD | 1 | h264 | 1080P 720P D1 CIF | D1 CIF | + | + | + | 32 ~ 8192 | 32 ~ 4096 | + | 1 | - | + | + | + | + | + | - | + | - | + | - | 2 | 1 | + | - | - | - | -
AC-D1120SWDv2 | 1 | h264 h265 | 1080P SXGA 1.3M 720P | D1 CIF | + | + | + | 32 ~ 9472 | 32 ~ 1280 | + | 1 | - | + | + | + | + | + | + | + | - | + | - | 2 | 1 | + | - | + | - | -
AC-D1140 | 1 | h264 h265 | 4MP 3MP 1080p 960p 720p | D1 VGA CIF | + | + | + | 256 ~ 8000 | 50 ~ 1000 | + | 1 | G.711alaw G.711ulaw AAC PCM | + | + | + | + | - | - | + | - | + | - | 1 | 1 | + | + | + | - | -
AC-D1140S | 1 | h264 | 2688x1520 4M 3M 1080P SXGA 1.3M 720P | CIF D1 | + | + | + | 384 ~ 10240 | 48 ~ 3584 | + | 1 | - | + | + | + | + | - | - | + | - | + | - | 2 | 1 | + | - | + | - | -
AC-D1140Sv2 | 1 | h264 h265 | 2688x1520 2560x1440 2304x1296 1080P SXGA 1.3M 720P | D1 CIF | + | + | + | 24 ~ 10240 | 128 ~ 1024 | + | 1 | - | + | + | + | + | + | + | + | - | + | - | 2 | 1 | + | - | + | - | -
AC-D2021IR3 | 1 | h264 | HD1080p HD720p Q1080p | HD720p VGA Q720p CIF QVGA QCIF | + | + | + | 16 ~ 8000 | 16 ~ 1024 | + | 1 | pcm_mulaw | + | + | + | + | + | + | + | - | + | + | 2 | 1 | + | - | - | + | -
AC-D2023IR5 | 1 | h264 | HD1080p HD720p Q1080p | HD720p VGA Q720p CIF QVGA QCIF | + | + | + | 16 ~ 8000 | 16 ~ 1024 | + | 1 | pcm_mulaw | + | + | + | + | + | + | + | - | + | + | 2 | 1 | + | - | - | + | -
AC-D2023IR5v2 | 1 | h264 | HD1080p HD720p Q1080p D1 | D1 VGA Q720p CIF QVGA QCIF | + | + | + | 16 ~ 8000 | 16 ~ 1024 | + | 1 | pcm_mulaw | + | + | + | + | + | + | + | - | + | + | 2 | 1 | + | - | - | + | -
AC-D2031IR3 | 1 | h264 | 3M 1080P SXGA 960P 720P D1 | CIF D1 | + | + | + | 32 ~ 8192 | 32 ~ 1024 | + | 0 | - | - | + | + | + | - | - | + | - | + | - | 0 | 0 | + | - | - | - | -
AC-D2033IR2 | 1 | h264 mjpeg | 3MP HD1080P HD720P | QVGA QQVGA | + | - | + | 32 ~ 8192 | 32 ~ 1024 | + | 1 | - | - | + | + | + | + | - | + | - | + | + | 1 | 1 | - | - | + | - | -
AC-D2053ZIR2 | 1 | h264 | 5MP 3MP HD1080P HD720P | HD720P 960H D1 CIF | + | - | + | 32 ~ 8192 | 32 ~ 1024 | + | 1 | - | - | + | + | + | + | + | + | - | + | + | 1 | 1 | - | - | + | - | -
AC-D2053ZIR3 | 1 | h264 | 5MP 3MP HD1080P HD720P | HD720P 960H D1 CIF | + | - | + | 32 ~ 8192 | 32 ~ 1024 | + | 1 | - | - | + | + | + | + | + | + | - | + | + | 1 | 1 | - | - | + | - | -
AC-D2101IR3 | 1 | h264 | 720p | VGA CIF | + | + | + | 256 ~ 6000 | 50 ~ 1000 | + | 0 | - | - | + | + | + | - | - | + | - | + | - | 0 | 0 | + | + | - | - | -
AC-D2101IR3v2 | 1 | h264 | 720p | VGA CIF | + | + | + | 256 ~ 6000 | 50 ~ 1000 | + | 0 | - | - | + | + | + | - | - | + | - | + | - | 0 | 0 | + | + | + | - | -
AC-D2101IR3W | 1 | h264 | 720p | D1 VGA CIF | + | + | + | 256 ~ 6000 | 50 ~ 1000 | + | 0 | - | - | + | + | + | - | - | + | - | + | - | 0 | 0 | + | + | + | - | -
AC-D2103IR3 | 1 | h264 | 720p | VGA CIF | + | + | + | 256 ~ 6000 | 50 ~ 1000 | + | 0 | - | - | + | + | + | - | - | + | - | + | - | 0 | 0 | + | + | - | - | -
AC-D2111IR3 | 1 | h264 | 960p 720p | D1 VGA CIF | + | + | + | 256 ~ 8000 | 50 ~ 1000 | + | 0 | - | - | + | + | + | - | - | + | - | + | - | 0 | 0 | + | + | + | - | -
AC-D2111IR3W | 1 | h264 | 960p 720p | VGA HVGA CIF | + | + | + | 256 ~ 4000 | 50 ~ 1000 | + | 1 | G.711alaw G.711ulaw AAC | + | + | + | + | - | - | + | - | + | - | 0 | 0 | + | + | + | - | -
AC-D2113IR3 | 1 | h264 | 960p 720p | D1 VGA CIF | + | + | + | 256 ~ 8000 | 50 ~ 1000 | + | 0 | - | - | + | + | + | - | - | + | - | + | - | 0 | 0 | + | + | + | - | -
AC-D2121IR3 | 1 | h264 | 1080P 960P 720P D1 | D1 CIF | + | + | + | 244 ~ 6144 | 56 ~ 4096 | + | 0 | - | - | + | + | + | + | - | + | - | + | - | 0 | 0 | + | - | - | - | -
AC-D2121IR3v2 | 1 | h264 | 1080p 960p 720p | D1 VGA CIF | + | + | + | 256 ~ 8000 | 50 ~ 1000 | + | 1 | G.711alaw G.711ulaw AAC | + | + | + | + | - | - | + | - | + | - | 0 | 0 | + | + | + | - | -
AC-D2121IR3W | 1 | h264 | 1080p 960p 720p | D1 VGA HVGA CIF | + | + | + | 256 ~ 8000 | 50 ~ 1000 | + | 0 | - | - | + | + | + | - | - | + | - | + | - | 0 | 0 | + | + | + | - | -
AC-D2121WDIR3 | 1 | h264 | 1080P 960P 720P D1 | D1 CIF | + | + | + | 244 ~ 6144 | 56 ~ 4096 | + | 0 | - | - | + | + | + | + | - | + | - | + | - | 0 | 0 | + | - | - | - | -
AC-D2121WDIR3v2 | 1 | h264 | 1080p 960p 720p | D1 VGA CIF | + | + | + | 1000 ~ 8000 | 50 ~ 1000 | + | 0 | - | - | + | + | + | - | - | + | - | + | - | 0 | 0 | + | + | + | - | -
AC-D2123IR3 | 1 | h264 | 1080p 960p 720p | VGA Q720 CIF QVGA | + | + | + | 1000 ~ 6000 | 50 ~ 1000 | + | 0 | - | - | + | + | + | - | - | + | - | + | - | 0 | 0 | + | - | - | - | -
AC-D2123IR3v2 | 1 | h264 | 1080p 960p 720p | D1 VGA CIF | + | + | + | 256 ~ 8000 | 50 ~ 1000 | + | 1 | G.711alaw G.711ulaw AAC | + | + | + | + | - | - | + | - | + | - | 1 | 1 | + | + | + | - | -
AC-D2123WDZIR6 | 1 | h264 h265 | 1080P SXGA 1.3M 720P | D1 VGA CIF | + | + | + | 32 ~ 8192 | 32 ~ 2048 | + | 1 | - | + | + | + | + | - | + | + | - | + | - | 1 | 1 | + | - | + | - | -
AC-D2141IR3 | 1 | h264 h265 | 4MP 3MP 1080p 960p 720p | D1 VGA CIF | + | + | + | 256 ~ 8000 | 50 ~ 1000 | + | 0 | - | - | + | + | + | - | - | + | - | + | - | 0 | 0 | + | + | + | - | -
AC-D2143IR3 | 1 | h264 h265 | 4MP 3MP 1080p 960p 720p | D1 VGA CIF | + | + | + | 256 ~ 8000 | 50 ~ 1000 | + | 1 | G.711alaw G.711ulaw PCM AAC | + | + | + | + | - | - | + | - | + | - | 1 | 1 | + | + | + | - | -
AC-D2143ZIR6 | 1 | h264 h265 | 4M 3M 1080P SXGA 1.3M 720P | D1 VGA CIF | + | + | + | 32 ~ 10240 | 32 ~ 4096 | + | 1 | - | + | + | + | + | - | + | + | - | + | - | 1 | 1 | + | - | + | - | -
AC-D2163IR3 | 1 | h264 h265 | 6MP 5MP 4MP 3MP | D1 VGA CIF | + | + | + | 256 ~ 16000 | 50 ~ 1000 | + | 1 | G.711alaw G.711ulaw PCM AAC | + | + | + | + | - | - | + | - | + | - | 1 | 1 | + | + | + | - | -
AC-D2163WDZIR5 | 1 | h264 h265 | 3072x2048 3072x1728 2592x1944 2688x1520 2560x1440 2304x1296 1080P SXGA 1.3M 720P | D1 CIF | + | + | + | 768 ~ 10240 | 192 ~ 2560 | + | 1 | - | + | + | + | + | + | + | + | - | + | - | 2 | 1 | + | - | + | - | -
AC-D2183WDZIR5 | 1 | h264 h265 | 4K 6M 3072x1728 2592x1944 4M 2048x1536 2304x1296 1080P 1.3M 720P | D1 VGA CIF | + | + | + | 768 ~ 10240 | 192 ~ 2560 | + | 1 | - | + | + | + | + | + | + | + | - | + | - | 2 | 1 | + | - | + | - | -
AC-D3023IR2 | 1 | h264 | HD1080p HD720p Q1080p | HD720p VGA Q720p CIF QVGA QCIF | + | + | + | 16 ~ 8000 | 16 ~ 1024 | + | 1 | pcm_mulaw | + | + | + | + | + | + | + | - | + | + | 2 | 1 | + | - | - | + | -
AC-D3023IR2v2 | 1 | h264 | HD1080p HD720p Q1080p D1 | D1 VGA Q720p CIF QVGA QCIF | + | + | + | 16 ~ 8000 | 16 ~ 1024 | + | 1 | pcm_mulaw | + | + | + | + | + | + | + | - | + | + | 2 | 1 | + | - | - | + | -
AC-D3023VIR2 | 1 | h264 | HD1080p HD720p Q1080p | HD720p VGA Q720p CIF QVGA QCIF | + | + | + | 16 ~ 8000 | 16 ~ 1024 | + | 1 | pcm_mulaw | + | + | + | + | + | + | + | - | + | + | 2 | 1 | + | - | - | + | -
AC-D3023VIR2v2 | 1 | h264 | HD1080p HD720p Q1080p D1 | D1 VGA Q720p CIF QVGA QCIF | + | + | + | 16 ~ 8000 | 16 ~ 1024 | + | 1 | pcm_mulaw | + | + | + | + | + | + | + | - | + | + | 2 | 1 | + | - | - | + | -
AC-D3101IR1 | 1 | h264 | 720p | VGA CIF | + | + | + | 256 ~ 6000 | 50 ~ 1000 | + | 1 | G.711alaw G.711ulaw AAC | + | + | + | + | - | - | + | - | + | - | 0 | 0 | + | + | + | - | -
AC-D3101IR1v2 | 1 | h264 | 720p | VGA CIF | + | + | + | 256 ~ 6000 | 50 ~ 1000 | + | 1 | G.711alaw G.711ulaw AAC | + | + | + | + | - | - | + | - | + | - | 0 | 0 | + | + | + | - | -
AC-D3103IR2 | 1 | h264 | 720p | VGA CIF | + | + | + | 256 ~ 6000 | 50 ~ 1000 | + | 1 | G.711alaw G.711ulaw AAC | + | + | + | + | - | - | + | - | + | - | 0 | 0 | + | + | - | - | -
AC-D3111IR1 | 1 | h264 | 960p 720p | VGA CIF | + | + | + | 256 ~ 8000 | 50 ~ 1000 | + | 1 | G.711alaw G.711ulaw AAC | + | + | + | + | - | - | + | - | + | - | 0 | 0 | + | + | + | - | -
AC-D3113IR2 | 1 | h264 | 960p 720p | VGA CIF | + | + | + | 256 ~ 8000 | 50 ~ 1000 | + | 1 | G.711alaw G.711ulaw AAC | + | + | + | + | - | - | + | - | + | - | 0 | 0 | + | + | + | - | -
AC-D3121IR1 | 1 | h264 | 1080p 960p 720p | D1 VGA CIF | + | + | + | 256 ~ 8000 | 50 ~ 1000 | + | 1 | G.711alaw G.711ulaw AAC | + | + | + | + | - | - | + | - | + | - | 0 | 0 | + | + | + | - | -
AC-D3121IR1v2 | 1 | h264 | 1080p 960p 720p | D1 VGA HVGA CIF | + | + | + | 256 ~ 8000 | 50 ~ 1000 | + | 1 | G.711alaw G.711ulaw AAC | + | + | + | + | - | - | + | - | + | - | 0 | 0 | + | + | + | - | -
AC-D3123IR2 | 1 | h264 | 1080p 960p 720p | D1 VGA CIF | + | + | + | 256 ~ 8000 | 50 ~ 1000 | + | 1 | G.711alaw G.711ulaw AAC | + | + | + | + | - | - | + | - | + | - | 0 | 0 | + | + | - | - | -
AC-D3123IR2v2 | 1 | h264 | 1080p 960p 720p | D1 VGA HVGA CIF | + | + | + | 256 ~ 8000 | 50 ~ 1000 | + | 1 | G.711alaw G.711ulaw AAC | + | + | + | + | - | - | + | - | + | - | 0 | 0 | + | + | + | - | -
AC-D3123VIR2 | 1 | h264 | 1080p 960p 720p | D1 VGA CIF | + | + | + | 256 ~ 8000 | 50 ~ 1000 | + | 1 | G.711alaw G.711ulaw AAC | + | + | + | + | - | - | + | - | + | - | 0 | 0 | + | + | + | - | -
AC-D3123VIR2v2 | 1 | h264 | 1080p 960p 720p | D1 VGA CIF | + | + | + | 256 ~ 8000 | 50 ~ 1000 | + | 1 | G.711alaw G.711ulaw AAC | + | + | + | + | - | - | + | - | + | - | 1 | 1 | + | + | + | - | -
AC-D3123WDZIR3 | 1 | h264 h265 | 1080P SXGA 1.3M 720P | D1 VGA CIF | + | + | + | 32 ~ 8192 | 32 ~ 2048 | + | 1 | - | + | + | + | + | - | + | + | - | + | - | 1 | 1 | + | - | + | - | -
AC-D3141IR1 | 1 | h264 h265 | 4MP 3MP 1080p 960p 720p | D1 VGA CIF | + | + | + | 256 ~ 8000 | 50 ~ 1000 | + | 1 | G.711alaw G.711ulaw PCM AAC | + | + | + | + | - | - | + | - | + | - | 0 | 0 | + | + | + | - | -
AC-D3143VIR2 | 1 | h264 h265 | 4MP 3MP 1080p 960p 720p | D1 VGA CIF | + | + | + | 256 ~ 8000 | 50 ~ 1000 | + | 1 | G.711alaw G.711ulaw PCM AAC | + | + | + | + | - | - | + | - | + | - | 1 | 1 | + | + | + | - | -
AC-D3143ZIR3 | 1 | h264 h265 | 4M QHD 3M 1080P SXGA 1.3M 720P | D1 VGA CIF | + | + | + | 32 ~ 10240 | 192 ~ 2560 | + | 1 | - | + | + | + | + | - | + | + | - | + | - | 2 | 1 | + | - | + | - | -
AC-D3163WDZIR5 | 1 | h264 h265 | 3072x2048 3072x1728 2592x1944 2688x1520 2560x1440 2304x1296 1080P SXGA 1.3M 720P | D1 CIF | + | + | + | 768 ~ 10240 | 192 ~ 2560 | + | 1 | - | + | + | + | + | + | + | + | - | + | - | 1 | 1 | + | - | + | - | -
AC-D3183WDZIR5 | 1 | h264 h265 | 4K 6M 3072x1728 2592x1944 4M 2048x1536 2304x1296 1080P 1.3M 720P | D1 VGA CIF | + | + | + | 768 ~ 10240 | 192 ~ 2560 | + | 1 | - | + | + | + | + | + | + | + | - | + | - | 1 | 1 | + | - | + | - | -
AC-D3221IR1 | 1 | h264 | HD1080p HD960p HD720p | 4CIF VGA CIF | + | + | + | 16 ~ 8192 | 16 ~ 1024 | + | 1 | G.711ulaw G.711alaw G.726 MP2L2 | + | + | + | + | + | + | + | - | + | + | 1 | 1 | + | + | + | + | -
AC-D3221IR2v2 | 1 | h264 | 1080P 960P 720P D1 | D1 CIF | + | + | + | 244 ~ 6144 | 56 ~ 4096 | + | 1 | - | - | + | + | + | + | - | + | - | + | - | 0 | 0 | + | - | - | - | -
AC-D3221IR3 v3 | 1 | h264 | HD1080p HD960p HD720p | 4CIF VGA CIF QVGA | + | + | + | 32 ~ 8192 | 32 ~ 1024 | + | 1 | G.711ulaw G.711alaw G.722.1 G.726 MP2L2 | - | + | + | + | - | - | + | - | + | + | 0 | 0 | + | + | + | + | +
AC-D4011 | 1 | h264 mjpeg | HD960P HD720P | QVGA QQVGA | + | - | + | 32 ~ 8192 | 32 ~ 1024 | + | 1 | - | - | + | + | + | + | - | + | - | + | + | 0 | 0 | - | - | + | - | -
AC-D4031 | 1 | h264 mjpeg | 3MP HD1080P HD720P | QVGA QQVGA | + | - | + | 32 ~ 8192 | 32 ~ 1024 | + | 1 | - | - | + | + | + | + | - | + | - | + | + | 0 | 0 | - | - | + | - | -
AC-D4101IR1 | 1 | h264 | 720p | VGA Q720 CIF QVGA | + | + | + | 1000 ~ 4000 | 50 ~ 1000 | + | 0 | - | - | + | + | + | - | - | + | - | + | - | 0 | 0 | + | - | - | - | -
AC-D4101IR1v2 | 1 | h264 | 720p | VGA Q720 CIF QVGA | + | + | + | 500 ~ 4000 | 50 ~ 1000 | + | 0 | - | - | + | + | + | - | - | + | - | + | - | 0 | 0 | + | - | - | - | -
AC-D4101IR1v3 | 1 | h264 | 720p | D1 VGA CIF | + | + | + | 256 ~ 6000 | 50 ~ 1000 | + | 1 | G.711alaw G.711ulaw AAC | + | + | + | + | - | - | + | - | + | - | 0 | 0 | + | + | + | - | -
AC-D4111IR1 | 1 | h264 | 960p 720p | VGA Q720 CIF QVGA | + | + | + | 500 ~ 4000 | 50 ~ 1000 | + | 1 | - | + | + | + | + | - | - | + | - | + | - | 0 | 0 | + | - | - | - | -
AC-D4111IR1V2 | 1 | h264 | 960p 720p | VGA HVGA CIF | + | + | + | 256 ~ 4000 | 50 ~ 1000 | + | 1 | G.711alaw G.711ulaw AAC | + | + | + | + | - | - | + | - | + | - | 0 | 0 | + | + | + | - | -
AC-D4121IR1 | 1 | h264 | 1080p 960p 720p | D1 VGA CIF | + | + | + | 256 ~ 8000 | 50 ~ 1000 | + | 1 | G.711alaw G.711ulaw AAC | + | + | + | + | - | - | + | - | + | - | 0 | 0 | + | + | + | - | -
AC-D4121IR1v2 | 1 | h264 | 1080p 960p 720p | D1 VGA CIF | + | + | + | 256 ~ 8000 | 50 ~ 1000 | + | 1 | G.711alaw G.711ulaw AAC | + | + | + | + | - | - | + | - | + | - | 0 | 0 | + | + | + | - | -
AC-D4121WDIR2 | 1 | h264 h265 | 1080P SXGA 1.3M 720P | D1 CIF | + | + | + | 32 ~ 9472 | 32 ~ 1280 | + | 1 | - | + | + | + | + | + | - | + | - | + | - | 0 | 0 | + | - | + | - | -
AC-D4141IR1 | 1 | h264 h265 | 4MP 3MP 1080p 960p 720p | D1 VGA CIF | + | + | + | 256 ~ 8000 | 50 ~ 1000 | + | 1 | G.711alaw G.711ulaw PCM AAC | + | + | + | + | - | - | + | - | + | - | 0 | 0 | + | + | + | - | -
AC-D4151IR1 | 1 | h264 | 5mp 3mp 1080p UXGA 720p | VGA Q720 CIF QVGA | + | + | + | 1000 ~ 8000 | 50 ~ 1000 | + | 1 | - | + | + | + | + | - | - | + | - | + | - | 0 | 0 | - | - | - | - | -
AC-D4221IR1 | 1 | h264 | 1080p 960p 720p | D1 VGA CIF | + | + | + | 256 ~ 8000 | 50 ~ 1000 | + | 1 | G.711alaw G.711ulaw AAC | + | + | + | + | - | - | + | - | + | - | 0 | 0 | + | + | + | - | -
AC-D5024 | 1 | h264 | 1080P 720P D1 VGA | D1 CIF | + | + | + | 32 ~ 8192 | 32 ~ 1024 | + | 1 | - | + | + | + | + | + | + | + | - | + | - | 2 | 1 | + | - | - | - | -
AC-D5123IR3 | 1 | h264 | 1080P 720P D1 VGA | D1 CIF | + | + | + | 32 ~ 8192 | 32 ~ 1024 | + | 1 | - | + | + | + | + | + | + | + | - | + | - | 0 | 0 | + | - | + | - | -
AC-D5124 | 1 | h264 | 1080P 720P D1 | D1 CIF | + | + | + | 32 ~ 8192 | 32 ~ 1024 | + | 1 | - | + | + | + | + | + | + | + | - | + | - | 2 | 1 | + | - | + | - | -
AC-D5124v2 | 1 | h264 h265 | 1080P 720P | D1 CIF | + | + | + | 32 ~ 8192 | 32 ~ 1024 | + | 1 | - | + | + | + | + | + | + | + | - | + | - | 2 | 1 | + | - | + | - | -
AC-D6024 | 1 | h264 | 1080P 720P D1 VGA | D1 CIF | + | + | + | 32 ~ 8192 | 32 ~ 1024 | + | 1 | - | + | + | + | + | + | + | + | - | + | - | 2 | 1 | + | - | - | - | -
AC-D6034 | 1 | h264 | 3M 1080P | D1 CIF | + | + | + | 32 ~ 8192 | 32 ~ 896 | + | 1 | - | + | + | + | + | + | + | - | - | + | - | 7 | 2 | + | - | - | - | -
AC-D6034IR10 | 1 | h264 | 3M 1080P | D1 CIF | + | + | + | 32 ~ 8192 | 32 ~ 896 | + | 1 | - | + | + | + | + | + | + | - | - | + | - | 7 | 2 | + | - | - | - | -
AC-D6124 | 1 | h264 | 1080P 720P D1 | D1 CIF | + | + | + | 32 ~ 8192 | 32 ~ 1024 | + | 1 | - | + | + | + | + | + | + | + | - | + | - | 2 | 1 | + | - | - | - | -
AC-D6124IR10 | 1 | h264 | 1080P 720P D1 VGA | D1 CIF | + | + | + | 32 ~ 8192 | 32 ~ 1024 | + | 1 | - | + | + | + | + | + | + | + | - | + | - | 2 | 1 | + | - | - | - | -
AC-D6124IR10v2 | 1 | h264 | 1080P 720P D1 | D1 CIF | + | + | + | 32 ~ 8192 | 32 ~ 1024 | + | 1 | - | + | + | + | + | + | + | + | - | + | - | 2 | 1 | + | - | - | - | -
AC-D6124IR15 | 1 | h264 h265 | 1080P 1.3M 720P | D1 CIF | + | + | + | 32 ~ 8192 | 32 ~ 448 | + | 1 | - | + | + | + | + | + | + | + | - | + | - | 2 | 1 | + | - | + | - | -
AC-D6124v2 | 1 | h264 h265 | 1080P 1.3M 720P | D1 CIF | + | + | + | 32 ~ 8192 | 32 ~ 448 | + | 1 | - | + | + | + | + | + | + | + | - | + | - | 2 | 1 | + | - | + | - | -
AC-D6144 | 1 | h264 h265 | 4M 3M 1080P 1.3M 720P D1 | CIF D1 | + | + | + | 32 ~ 8192 | 32 ~ 896 | + | 1 | - | + | + | + | + | + | + | + | - | + | - | 2 | 1 | + | - | + | - | -
AC-D6144IR10 | 1 | h264 h265 | 4M 3M 1080P 1.3M 720P D1 | CIF D1 | + | + | + | 32 ~ 8192 | 32 ~ 896 | + | 1 | - | + | + | + | + | + | + | + | - | + | - | 2 | 1 | + | - | + | - | -
AC-D7101IR1 | 1 | h264 | 720p | CIF | + | + | + | 256 ~ 6000 | 50 ~ 1000 | + | 1 | G.711alaw G.711ulaw AAC | + | + | + | + | - | - | + | - | + | - | 0 | 0 | + | + | + | - | -
AC-D7111IR1 | 1 | h264 | 960p 720p | VGA Q720 CIF QVGA | + | + | + | 1000 ~ 4000 | 50 ~ 1000 | + | 1 | - | + | + | + | + | - | - | + | - | + | - | 0 | 0 | + | - | - | - | -
AC-D7111IR1v2 | 1 | h264 | 960p 720p | VGA Q720 CIF QVGA | + | + | + | 500 ~ 4000 | 50 ~ 1000 | + | 1 | - | + | + | + | + | - | - | + | - | + | - | 0 | 0 | + | - | - | - | -
AC-D7111IR1W | 1 | h264 | 960p 720p | VGA HVGA CIF | + | + | + | 256 ~ 4000 | 50 ~ 1000 | + | 1 | G.711alaw G.711ulaw AAC | + | + | + | + | - | - | + | - | + | - | 0 | 0 | + | + | + | - | -
AC-D7121IR1 | 1 | h264 | 1080p 960p 720p | D1 VGA CIF | + | + | + | 256 ~ 8000 | 50 ~ 1000 | + | 1 | G.711alaw G.711ulaw AAC | + | + | + | + | - | - | + | - | + | - | 0 | 0 | + | + | + | - | -
AC-D7121IR1v2 | 1 | h264 | HD1080p HD960p HD720p | 4CIF VGA CIF | + | + | + | 16 ~ 8192 | 16 ~ 1024 | + | 1 | G.711ulaw G.711alaw G.726 MP2L2 | + | + | + | + | + | + | + | - | + | + | 1 | 1 | + | + | + | + | -
AC-D7121IR1v3 | 1 | h264 | 1080p 960p 720p | D1 VGA HVGA CIF | + | + | + | 256 ~ 8000 | 50 ~ 1000 | + | 1 | G.711alaw G.711ulaw AAC | + | + | + | + | - | - | + | - | + | - | 0 | 0 | + | + | + | - | -
AC-D7121IR1W | 1 | h264 | 1080p 960p 720p | D1 VGA CIF | + | + | + | 256 ~ 8000 | 50 ~ 1000 | + | 1 | G.711alaw G.711ulaw AAC | + | + | + | + | - | - | + | - | + | - | 0 | 0 | + | + | + | - | -
AC-D7141IR1 | 1 | h264 h265 | 4MP 3MP 1080p 960p 720p | D1 VGA CIF | + | + | + | 256 ~ 8000 | 50 ~ 1000 | + | 1 | G.711alaw G.711ulaw PCM AAC | + | + | + | + | - | - | + | - | + | - | 0 | 0 | + | + | + | - | -
AC-D8021IR3 | 1 | h264 | HD1080p HD720p Q1080p | HD720p VGA Q720p CIF QVGA QCIF | + | + | + | 16 ~ 8000 | 16 ~ 1024 | + | 1 | pcm_mulaw | + | + | + | + | + | + | + | - | + | + | 2 | 1 | + | - | - | + | -
AC-D8031IR2 | 1 | h264 | 3M 1080P SXGA 960P 720P D1 | CIF D1 | + | + | + | 32 ~ 8192 | 32 ~ 1024 | + | 0 | - | - | + | + | + | - | - | + | - | + | - | 0 | 0 | + | - | - | - | -
AC-D8101IR2 | 1 | h264 | 720p | VGA CIF | + | + | + | 256 ~ 6000 | 50 ~ 1000 | + | 0 | - | - | + | + | + | - | - | + | - | + | - | 0 | 0 | + | + | + | - | -
AC-D8101IR2v2 | 1 | h264 | 720p | VGA CIF | + | + | + | 256 ~ 6000 | 50 ~ 1000 | + | 1 | - | + | + | + | + | - | - | + | - | + | - | 0 | 0 | + | + | + | - | -
AC-D8101IR2W | 1 | h264 | 720p | D1 VGA HVGA CIF | + | + | + | 256 ~ 6000 | 50 ~ 1000 | + | 1 | - | + | + | + | + | - | - | + | - | + | - | 0 | 0 | + | + | + | - | -
AC-D8111IR2 | 1 | h264 | 960p 720p | VGA CIF | + | + | + | 256 ~ 8000 | 50 ~ 1000 | + | 1 | G.711alaw G.711ulaw AAC | + | + | + | + | - | - | + | - | + | - | 0 | 0 | + | + | + | - | -
AC-D8111IR2W | 1 | h264 | 960p 720p | VGA HVGA CIF | + | + | + | 256 ~ 4000 | 50 ~ 1000 | + | 1 | G.711alaw G.711ulaw AAC | + | + | + | + | - | - | + | - | + | - | 0 | 0 | + | + | + | - | -
AC-D8121IR2 | 1 | h264 | 1080P 960P 720P D1 | D1 CIF | + | + | + | 244 ~ 6144 | 56 ~ 4096 | + | 0 | - | - | + | + | + | + | - | + | - | + | - | 0 | 0 | + | - | - | - | -
AC-D8121IR2v2 | 1 | h264 | 1080p 960p 720p | D1 VGA HVGA CIF | + | + | + | 256 ~ 8000 | 50 ~ 1000 | + | 1 | G.711alaw G.711ulaw AAC | + | + | + | + | - | - | + | - | + | - | 0 | 0 | + | + | + | - | -
AC-D8121IR2W | 1 | h264 | 1080p 960p 720p | D1 VGA HVGA CIF | + | + | + | 256 ~ 8000 | 50 ~ 1000 | + | 1 | G.711alaw G.711ulaw AAC | - | + | + | + | - | - | + | - | + | - | 0 | 0 | + | + | + | - | -
AC-D8121WDIR2v2 | 1 | h264 | 1080p 960p 720p | D1 VGA CIF | + | + | + | 1000 ~ 8000 | 50 ~ 1000 | + | 1 | G.711alaw G.711ulaw AAC | + | + | + | + | - | - | + | - | + | - | 0 | 0 | + | + | + | - | -
AC-D8121WDIR3 | 1 | h264 | 1080P 960P 720P D1 | D1 CIF | + | + | + | 244 ~ 6144 | 56 ~ 4096 | + | 0 | - | - | + | + | + | + | - | + | - | + | - | 0 | 0 | + | - | - | - | -
AC-D8123ZIR3 | 1 | h264 | 1080p 960p 720p | VGA HVGA CIF | + | + | + | 256 ~ 8000 | 50 ~ 1000 | + | 0 | - | - | + | + | + | - | + | + | - | + | - | 0 | 0 | + | + | + | - | -
AC-D8141IR2 | 1 | h264 h265 | 4MP 3MP 1080p 960p 720p | D1 VGA CIF | + | + | + | 256 ~ 8000 | 50 ~ 1000 | + | 1 | G.711alaw G.711ulaw PCM AAC | - | + | + | + | - | - | + | - | + | - | 0 | 0 | + | + | + | - | -
AC-D9141IR2 | 1 | h264 h265 | 2592x1520 2048x1520 1920x1080 1280x960 1280x720 | 704x576 640x480 352x288 | + | + | + | 256 ~ 8000 | 50 ~ 1000 | + | 1 | G.711alaw G.711ulaw PCM AAC | + | + | + | + | - | - | + | + | + | - | 1 | 1 | + | + | + | - | -
AC-D9161IR2 | 1 | h264 h265 | 6MP | D1 VGA CIF | + | + | + | 256 ~ 16000 | 50 ~ 1000 | + | 1 | G.711alaw G.711ulaw PCM AAC | + | + | + | + | - | - | + | + | + | - | 1 | 1 | + | + | + | - | -

## Aksilium
Model | Video | [9 empty] | Audio |  |  | Picture settings |  |  |  | PTZ (EPTZ) | Extra settings | Software dewarp | Motion detector | Hardware motion search | Alarm |  | Black zones | ROI | Remote storage | OSD | Update FW | Firmware | Notes
| Ch | Codec | Main stream resolutions | Sub stream resolutions | Framerate | GOP | Compression level | Main stream bitrate | Sub stream bitrate | Type of bitrate | Ch | Codec | 2-way | Brightness | Contrast | Saturation | Hue | [5 empty] | Input | Output
IP-101 FA (2.8) | 1 | h264 | 720p D1 | D1 CIF | + | + | + | 1536 ~ 4096 | 1536 ~ 4096 | + | 1 | - | - | + | + | + | + | - | - | - | + | - | 0 | 0 | - | - | + | - | -
IP-102 FA (2.8) | 1 | h264 | 720p D1 | D1 CIF | + | + | + | 1536 ~ 4096 | 1536 ~ 4096 | + | 1 | - | - | + | + | + | + | - | - | - | + | - | 0 | 0 | - | - | + | - | -
IP-103 F (2.8) | 1 | h264 | 720p D1 | D1 CIF | + | + | + | 1536 ~ 4096 | 1536 ~ 4096 | + | 0 | - | - | + | + | + | + | - | - | - | + | - | 0 | 0 | - | - | + | - | -
IP-201 FPA (2.8) | 1 | h264 | 1080p 720p D1 | D1 CIF | + | + | + | 1536 ~ 8192 | 1536 ~ 8192 | + | 1 | - | - | + | + | + | + | - | - | - | + | - | 0 | 0 | - | - | + | - | -
IP-201 VPA (2.8-12) | 1 | h264 | 1080p 720p D1 | D1 CIF | + | + | + | 1536 ~ 8192 | 1536 ~ 8192 | + | 1 | - | - | + | + | + | + | - | - | - | + | - | 0 | 0 | - | - | + | - | -
IP-202 FPA (2.8) | 1 | h264 | 1080p 720p D1 | D1 CIF | + | + | + | 1536 ~ 8192 | 1536 ~ 8192 | + | 1 | - | - | + | + | + | + | - | - | - | + | - | 0 | 0 | - | - | + | - | -
IP-202 VP (2.8-12) | 1 | h264 | 1080p 720p D1 | D1 CIF | + | + | + | 1536 ~ 8192 | 1536 ~ 8192 | + | 0 | - | - | + | + | + | + | - | - | - | + | - | 0 | 0 | - | - | + | - | -
IP-203 FP (2.8) | 1 | h264 | 1080p 720p D1 | D1 CIF | + | + | + | 1536 ~ 8192 | 1536 ~ 8192 | + | 0 | - | - | + | + | + | + | - | - | - | + | - | 0 | 0 | - | - | + | - | -
IP-203 VP (2.8-12) | 1 | h264 | 1080p 720p D1 | D1 CIF | + | + | + | 1536 ~ 8192 | 1536 ~ 8192 | + | 0 | - | - | + | + | + | + | - | - | - | + | - | 0 | 0 | - | - | + | - | -
IP-205 VP (5-50) | 1 | h264 | 1080p 720p D1 | D1 CIF | + | + | + | 1536 ~ 8192 | 1536 ~ 8192 | + | 0 | - | - | + | + | + | + | - | - | - | + | - | 0 | 0 | - | - | + | - | -
IP-207 PTZ (4.7-84.6) | 1 | h264 | 1080p 720p D1 | D1 CIF | + | + | + | 1536 ~ 8192 | 1536 ~ 8192 | + | 1 | - | - | + | + | + | + | + | - | - | + | - | 0 | 0 | - | - | + | - | -
IP-401 VP (2.8-12) | 1 | h264 h265 | 4MP 3MP 1080p | 720p D1 | + | + | + | 4096 ~ 10240 | 4096 ~ 10240 | + | 0 | - | - | + | + | + | + | - | - | - | + | - | 0 | 0 | - | - | + | - | -
IP-403 VP (2.8-12) | 1 | h264 h265 | 4MP 3MP 1080p | 720p D1 | + | + | + | 4096 ~ 10240 | 4096 ~ 10240 | + | 0 | - | - | + | + | + | + | - | - | - | + | - | 0 | 0 | - | - | + | - | -
IP-503 VP (3.6-10) | 1 | h264 h265 | 5MP 3MP 1080p | 720p D1 | + | + | + | 4096 ~ 10240 | 4096 ~ 10240 | + | 0 | - | - | + | + | + | + | - | - | - | + | - | 0 | 0 | - | - | + | - | -

## AKTechnology
Model | Video | [9 empty] | Audio |  |  | Picture settings |  |  |  | PTZ (EPTZ) | Extra settings | Software dewarp | Motion detector | Hardware motion search | Alarm |  | Black zones | ROI | Remote storage | OSD | Update FW | Firmware | Notes
| Ch | Codec | Main stream resolutions | Sub stream resolutions | Framerate | GOP | Compression level | Main stream bitrate | Sub stream bitrate | Type of bitrate | Ch | Codec | 2-way | Brightness | Contrast | Saturation | Hue | [5 empty] | Input | Output
AK-IP1-BL/DV28 | 1 | h264 | 1280x720 | 352x288 | + | - | - | 32 ~ 12000 | 32 ~ 12000 | + | 0 | - | - | + | + | + | - | - | + | - | + | - | 0 | 0 | + | - | - | - | -
AK-IP1-DLV/DV28 | 1 | h264 | 1280x720 | 352x288 | + | - | - | 32 ~ 12000 | 32 ~ 12000 | + | 0 | - | - | + | + | + | - | - | + | - | + | - | 0 | 0 | + | - | - | - | -
AK-IP1.3-BL | 1 | h264 | 1280x960 | 352x288 | + | - | - | 32 ~ 12000 | 32 ~ 12000 | + | 0 | - | - | + | + | + | - | - | + | - | + | - | 0 | 0 | + | - | - | - | -
AK-IP2.4-BL/DV28 | 1 | h264 | 1920x1080 1280x720 | 720x576 352x288 | + | - | - | 32 ~ 12000 | 32 ~ 12000 | + | 0 | - | - | + | + | + | - | - | + | - | + | - | 0 | 0 | + | - | - | - | -
AK-IP2.4-BL/DV28-PoE | 1 | auto | auto | auto | - | - | - | - | - | - | 0 | - | - | - | - | - | - | - | - | - | - | - | 0 | 0 | - | - | - | - | - | 3516C_IMX322_X_5.1.32.3
AK-IP2.4-BL/DV622 | 1 | h264 | 1920x1080 1280x720 | 720x576 352x288 | + | - | - | 32 ~ 12000 | 32 ~ 12000 | + | 0 | - | - | + | + | + | - | - | + | - | + | - | 0 | 0 | + | - | - | - | -
AK-IP2.4-DLV/DV28 | 1 | h264 | 1920x1080 1280x720 | 720x576 352x288 | + | - | - | 32 ~ 12000 | 32 ~ 12000 | + | 0 | - | - | + | + | + | - | - | + | - | + | - | 0 | 0 | + | - | - | - | -

## Alteron
Model | Video | [9 empty] | Audio |  |  | Picture settings |  |  |  | PTZ (EPTZ) | Extra settings | Software dewarp | Motion detector | Hardware motion search | Alarm |  | Black zones | ROI | Remote storage | OSD | Update FW | Firmware | Notes
| Ch | Codec | Main stream resolutions | Sub stream resolutions | Framerate | GOP | Compression level | Main stream bitrate | Sub stream bitrate | Type of bitrate | Ch | Codec | 2-way | Brightness | Contrast | Saturation | Hue | [5 empty] | Input | Output
KIB30 | 1 | auto | auto | auto | - | - | - | - | - | - | 0 | - | - | - | - | - | - | - | - | - | - | - | 0 | 0 | - | - | - | - | -
KIB40 | 1 | auto | auto | auto | - | - | - | - | - | - | 0 | - | - | - | - | - | - | - | - | - | - | - | 0 | 0 | - | - | - | - | -
KIB41 | 1 | auto | auto | auto | - | - | - | - | - | - | 1 | - | - | - | - | - | - | - | - | - | - | - | 0 | 0 | - | - | - | - | -
KIB81 | 1 | auto | auto | auto | - | - | - | - | - | - | 0 | - | - | - | - | - | - | - | - | - | - | - | 0 | 0 | - | - | - | - | -
KIB82 | 1 | auto | auto | auto | - | - | - | - | - | - | 0 | - | - | - | - | - | - | - | - | - | - | - | 0 | 0 | - | - | - | - | -
KIB85 | 1 | auto | auto | auto | - | - | - | - | - | - | 0 | - | - | - | - | - | - | - | - | - | - | - | 0 | 0 | - | - | - | - | -
KIB86 | 1 | auto | auto | auto | - | - | - | - | - | - | 0 | - | - | - | - | - | - | - | - | - | - | - | 0 | 0 | - | - | - | - | -
KIB90 | 1 | auto | auto | auto | - | - | - | - | - | - | 1 | - | - | - | - | - | - | - | - | - | - | - | 0 | 0 | - | - | - | - | -
KID61 | 1 | auto | auto | auto | - | - | - | - | - | - | 0 | - | - | - | - | - | - | - | - | - | - | - | 0 | 0 | - | - | - | - | -
KID62 | 1 | auto | auto | auto | - | - | - | - | - | - | 0 | - | - | - | - | - | - | - | - | - | - | - | 0 | 0 | - | - | - | - | -
KID63-IR | 1 | auto | auto | auto | - | - | - | - | - | - | 0 | - | - | - | - | - | - | - | - | - | - | - | 0 | 0 | - | - | - | - | -
KID65 | 1 | auto | auto | auto | - | - | - | - | - | - | 0 | - | - | - | - | - | - | - | - | - | - | - | 0 | 0 | - | - | - | - | -
KID66 | 1 | auto | auto | auto | - | - | - | - | - | - | 0 | - | - | - | - | - | - | - | - | - | - | - | 0 | 0 | - | - | - | - | -
KID67-IR | 1 | auto | auto | auto | - | - | - | - | - | - | 0 | - | - | - | - | - | - | - | - | - | - | - | 0 | 0 | - | - | - | - | -
KIK51 | 1 | auto | auto | auto | - | - | - | - | - | - | 0 | - | - | - | - | - | - | - | - | - | - | - | 0 | 0 | - | - | - | - | -
KIK55 | 1 | auto | auto | auto | - | - | - | - | - | - | 0 | - | - | - | - | - | - | - | - | - | - | - | 0 | 0 | - | - | - | - | -
KIS50 | 1 | auto | auto | auto | - | - | - | - | - | - | 1 | - | - | - | - | - | - | - | - | - | - | - | 0 | 0 | - | - | - | - | -
KIV31-IR | 1 | auto | auto | auto | - | - | - | - | - | - | 0 | - | - | - | - | - | - | - | - | - | - | - | 0 | 0 | - | - | - | - | -
KIV40-IR | 1 | auto | auto | auto | - | - | - | - | - | - | 0 | - | - | - | - | - | - | - | - | - | - | - | 0 | 0 | - | - | - | - | -
KIV72-IR | 1 | auto | auto | auto | - | - | - | - | - | - | 0 | - | - | - | - | - | - | - | - | - | - | - | 0 | 0 | - | - | - | - | -
KIV76-IR | 1 | auto | auto | auto | - | - | - | - | - | - | 0 | - | - | - | - | - | - | - | - | - | - | - | 0 | 0 | - | - | - | - | -
KIV76-IR Rev2 | 1 | auto | auto | auto | - | - | - | - | - | - | 0 | - | - | - | - | - | - | - | - | - | - | - | 0 | 0 | - | - | - | - | -
KIV77-IR | 1 | auto | auto | auto | - | - | - | - | - | - | 0 | - | - | - | - | - | - | - | - | - | - | - | 0 | 0 | - | - | - | - | -

## Amatek
Model | Video | [9 empty] | Audio |  |  | Picture settings |  |  |  | PTZ (EPTZ) | Extra settings | Software dewarp | Motion detector | Hardware motion search | Alarm |  | Black zones | ROI | Remote storage | OSD | Update FW | Firmware | Notes
| Ch | Codec | Main stream resolutions | Sub stream resolutions | Framerate | GOP | Compression level | Main stream bitrate | Sub stream bitrate | Type of bitrate | Ch | Codec | 2-way | Brightness | Contrast | Saturation | Hue | [5 empty] | Input | Output
AC-I2012PTZ22H | 1 | h264 | auto | auto | + | + | - | - | - | + | 0 | - | - | + | + | + | - | - | - | - | - | - | 0 | 0 | - | - | - | - | -
AC-ID132 | 1 | h264 | auto | auto | + | + | - | - | - | + | 0 | - | - | + | + | + | - | - | - | - | - | - | 0 | 0 | - | - | - | - | -
AC-ID202 | 1 | h264 | auto | auto | + | + | - | - | - | + | 0 | - | - | + | + | + | - | - | - | - | - | - | 0 | 0 | - | - | - | - | -
AC-IDV132 | 1 | h264 | auto | auto | + | + | - | - | - | + | 0 | - | - | + | + | + | - | - | - | - | - | - | 0 | 0 | - | - | - | - | -
AC-IDV202 | 1 | h264 | auto | auto | + | + | - | - | - | + | 0 | - | - | + | + | + | - | - | - | - | - | - | 0 | 0 | - | - | - | - | -
AC-IDV203V | 1 | h264 | auto | auto | + | + | - | - | - | + | 0 | - | - | + | + | + | - | - | - | - | - | - | 0 | 0 | - | - | - | - | -
AC-IDV403V | 1 | h264 | auto | auto | + | + | - | - | - | + | 0 | - | - | + | + | + | - | - | - | - | - | - | 0 | 0 | - | - | - | - | -
AC-IF602 | 1 | h264 | auto | auto | + | + | - | - | - | + | 0 | - | - | + | + | + | - | - | - | - | - | - | 0 | 0 | - | - | - | - | -
AC-IS132 | 1 | h264 | auto | auto | + | + | - | - | - | + | 0 | - | - | + | + | + | - | - | - | - | - | - | 0 | 0 | - | - | - | - | -
AC-IS136V | 1 | h264 | auto | auto | + | + | - | - | - | + | 0 | - | - | + | + | + | - | - | - | - | - | - | 0 | 0 | - | - | - | - | -
AC-IS202 | 1 | h264 | auto | auto | + | + | - | - | - | + | 0 | - | - | + | + | + | - | - | - | - | - | - | 0 | 0 | - | - | - | - | -
AC-IS206V | 1 | h264 | auto | auto | + | + | - | - | - | + | 0 | - | - | + | + | + | - | - | - | - | - | - | 0 | 0 | - | - | - | - | -
AC-IS302 | 1 | h264 | auto | auto | + | + | - | - | - | + | 0 | - | - | + | + | + | - | - | - | - | - | - | 0 | 0 | - | - | - | - | -
AC-IS306V | 1 | h264 | auto | auto | + | + | - | - | - | + | 0 | - | - | + | + | + | - | - | - | - | - | - | 0 | 0 | - | - | - | - | -
AC-IS402 | 1 | h264 | auto | auto | + | + | - | - | - | + | 0 | - | - | + | + | + | - | - | - | - | - | - | 0 | 0 | - | - | - | - | -
AC-IS406V | 1 | h264 | auto | auto | + | + | - | - | - | + | 0 | - | - | + | + | + | - | - | - | - | - | - | 0 | 0 | - | - | - | - | -
AC-IS506 | 1 | h264 | auto | auto | + | + | - | - | - | + | 0 | - | - | + | + | + | - | - | - | - | - | - | 0 | 0 | - | - | - | - | -

## Appro
Model | Video | [9 empty] | Audio |  |  | Picture settings |  |  |  | PTZ (EPTZ) | Extra settings | Software dewarp | Motion detector | Hardware motion search | Alarm |  | Black zones | ROI | Remote storage | OSD | Update FW | Firmware | Notes
| Ch | Codec | Main stream resolutions | Sub stream resolutions | Framerate | GOP | Compression level | Main stream bitrate | Sub stream bitrate | Type of bitrate | Ch | Codec | 2-way | Brightness | Contrast | Saturation | Hue | [5 empty] | Input | Output
Appro LC-7411 | 1 | h264 | SXGA 960p (W)XGA SVGA VGA 480h QVGA QCIF | SXGA 960p (W)XGA SVGA VGA 480h QVGA QCIF | + | + | + | 32 ~ 8192 | 32 ~ 1024 | + | 1 | - | - | + | + | + | - | - | - | - | + | - | 1 | 1 | - | - | - | - | -
Appro LC-7431 | 1 | h264 | SXGA 960p (W)XGA SVGA VGA 480h QVGA QCIF | (W)XGA SVGA VGA 480h QVGA QCIF | + | + | + | 32 ~ 8192 | 32 ~ 1024 | + | 1 | - | - | + | + | + | - | - | - | - | + | - | 0 | 0 | - | - | - | - | -
Appro LC-7513 | 1 | h264 | 2MP (W)XGA SVGA VGA 480h QVGA QCIF | SVGA VGA 480h QVGA QCIF | + | + | + | 32 ~ 8192 | 32 ~ 1024 | + | 1 | - | - | + | + | + | - | - | - | - | + | - | 1 | 1 | - | - | - | - | -
Appro LC-7516 | 1 | h264 | 3MP 2MP (W)XGA SVGA VGA 480h QVGA QCIF | (W)XGA SVGA VGA 480h QVGA QCIF | + | + | + | 32 ~ 8192 | 32 ~ 1024 | + | 1 | - | - | + | + | + | - | - | - | - | + | - | 1 | 1 | - | - | - | - | -
Appro LC-7523 | 1 | h264 | 2MP (W)XGA SVGA VGA 480h QVGA QCIF | SVGA VGA 480h QVGA QCIF | + | + | + | 32 ~ 8192 | 32 ~ 1024 | + | 1 | - | - | + | + | + | - | - | - | - | + | - | 0 | 0 | - | - | - | - | -
Appro LC-7536 | 1 | h264 | 3MP 2MP (W)XGA SVGA VGA 480h QVGA QCIF | (W)XGA SVGA VGA 480h QVGA QCIF | + | + | + | 32 ~ 8192 | 32 ~ 1024 | + | 1 | - | - | + | + | + | - | - | - | - | + | - | 0 | 0 | - | - | - | - | -

## Arecont
Model | Video | [9 empty] | Audio |  |  | Picture settings |  |  |  | PTZ (EPTZ) | Extra settings | Software dewarp | Motion detector | Hardware motion search | Alarm |  | Black zones | ROI | Remote storage | OSD | Update FW | Firmware | Notes
| Ch | Codec | Main stream resolutions | Sub stream resolutions | Framerate | GOP | Compression level | Main stream bitrate | Sub stream bitrate | Type of bitrate | Ch | Codec | 2-way | Brightness | Contrast | Saturation | Hue | [5 empty] | Input | Output
AV10005 | 1 | h264 mjpeg | 3648x2752 1824x1376 2560x1920(c) 2560x1600(c) 2048x1536(c) 1920x1184(c) 1920x1056(c) 1600x1184(c) 1280x1024(c) | auto | + | + | + | 1 ~ 71680 | 1 ~ 71680 | + | 0 | - | - | + | - | + | - | - | - | - | + | - | 0 | 0 | - | - | - | - | - | 65197 | Разрешение дополнительного потока в 2 раза меньше разрешения главного потока.
AV10005-AI | 1 | h264 mjpeg | 3648x2752 1824x1376 2560x1920(c) 2560x1600(c) 2048x1536(c) 1920x1184(c) 1920x1056(c) 1600x1184(c) 1280x1024(c) | auto | + | + | + | 1 ~ 71680 | 1 ~ 71680 | + | 0 | - | - | + | - | + | - | - | - | - | + | - | 0 | 0 | - | - | - | - | - |  | Разрешение дополнительного потока в 2 раза меньше разрешения главного потока.
AV10005-DN | 1 | h264 mjpeg | 3648x2752 1824x1376 2560x1920(c) 2560x1600(c) 2048x1536(c) 1920x1184(c) 1920x1056(c) 1600x1184(c) 1280x1024(c) | auto | + | + | + | 1 ~ 71680 | 1 ~ 71680 | + | 0 | - | - | + | - | + | - | - | - | - | + | - | 0 | 0 | - | - | - | - | - |  | Разрешение дополнительного потока в 2 раза меньше разрешения главного потока.
AV10115 | 1 | h264 mjpeg | 3648x2752 1824x1376 2560x1920(c) 2560x1600(c) 2048x1536(c) 1920x1184(c) 1920x1056(c) 1600x1184(c) 1280x1024(c) | auto | + | + | + | 1 ~ 71680 | 1 ~ 71680 | + | 0 | - | - | + | - | + | - | - | - | - | + | - | 0 | 0 | - | - | - | - | - | 65199 | Разрешение дополнительного потока в 2 раза меньше разрешения главного потока.
AV10115-AI | 1 | h264 mjpeg | 3648x2752 1824x1376 2560x1920(c) 2560x1600(c) 2048x1536(c) 1920x1184(c) 1920x1056(c) 1600x1184(c) 1280x1024(c) | auto | + | + | + | 1 ~ 71680 | 1 ~ 71680 | + | 0 | - | - | + | - | + | - | - | - | - | + | - | 0 | 0 | - | - | - | - | - |  | Разрешение дополнительного потока в 2 раза меньше разрешения главного потока.
AV10115-DN | 1 | h264 mjpeg | 3648x2752 1824x1376 2560x1920(c) 2560x1600(c) 2048x1536(c) 1920x1184(c) 1920x1056(c) 1600x1184(c) 1280x1024(c) | auto | + | + | + | 1 ~ 71680 | 1 ~ 71680 | + | 0 | - | - | + | - | + | - | - | - | - | + | - | 0 | 0 | - | - | - | - | - |  | Разрешение дополнительного потока в 2 раза меньше разрешения главного потока.
AV10225PMIR | 1 | h264 mjpeg | 1824x1376 2560x1920(c) 2560x1600(c) 2048x1536(c) 1920x1184(c) 1920x1056(c) 1600x1184(c) 1280x1024(c) | auto | + | + | + | 1 ~ 71680 | 1 ~ 71680 | + | 0 | - | - | + | - | + | - | - | - | - | + | - | 0 | 0 | - | - | - | - | - |  | Разрешение дополнительного потока в 2 раза меньше разрешения главного потока.
AV1115 | 1 | h264 mjpeg | 1280x1024 640x512 1280x704(c) 1024x768(c) 768x576(c) 704x544(c) 704x480(c) 640x480(c) 320x288(c) 320x224(c) | auto | + | + | + | 1 ~ 56320 | 1 ~ 56320 | + | 0 | - | - | + | - | + | - | - | - | - | + | - | 0 | 0 | - | - | - | - | - | 65199 | Разрешение дополнительного потока в 2 раза меньше разрешения главного потока.
AV1115-AI | 1 | h264 mjpeg | 1280x1024 640x512 1280x704(c) 1024x768(c) 768x576(c) 704x544(c) 704x480(c) 640x480(c) 320x288(c) 320x224(c) | auto | + | + | + | 1 ~ 56320 | 1 ~ 56320 | + | 0 | - | - | + | - | + | - | - | - | - | + | - | 0 | 0 | - | - | - | - | - | 65199 | Разрешение дополнительного потока в 2 раза меньше разрешения главного потока.
AV1115-DN | 1 | h264 mjpeg | 1280x1024 640x512 1280x704(c) 1024x768(c) 768x576(c) 704x544(c) 704x480(c) 640x480(c) 320x288(c) 320x224(c) | auto | + | + | + | 1 ~ 56320 | 1 ~ 56320 | + | 0 | - | - | + | - | + | - | - | - | - | + | - | 0 | 0 | - | - | - | - | - |  | Разрешение дополнительного потока в 2 раза меньше разрешения главного потока.
AV1125 | 1 | h264 mjpeg | 1280x1024 640x512 1280x704(c) 1024x768(c) 768x576(c) 704x544(c) 704x480(c) 640x480(c) 320x288(c) 320x224(c) | auto | + | + | + | 1 ~ 56320 | 1 ~ 56320 | + | 0 | - | - | + | - | + | - | - | - | - | + | - | 0 | 0 | - | - | - | - | - |  | Разрешение дополнительного потока в 2 раза меньше разрешения главного потока.
AV1125IR | 1 | h264 mjpeg | 1280x1024 640x512 1280x704(c) 1024x768(c) 768x576(c) 704x544(c) 704x480(c) 640x480(c) 320x288(c) 320x224(c) | auto | + | + | + | 1 ~ 56320 | 1 ~ 56320 | + | 0 | - | - | + | - | + | - | - | - | - | + | - | 0 | 0 | - | - | - | - | - |  | Разрешение дополнительного потока в 2 раза меньше разрешения главного потока.
AV1125IRv1 | 1 | h264 mjpeg | 1280x1024 640x512 1280x704(c) 1024x768(c) 768x576(c) 704x544(c) 704x480(c) 640x480(c) 320x288(c) 320x224(c) | auto | + | + | + | 1 ~ 56320 | 1 ~ 56320 | + | 0 | - | - | + | - | + | - | - | - | - | + | - | 0 | 0 | - | - | - | - | - |  | Разрешение дополнительного потока в 2 раза меньше разрешения главного потока.
AV1125IRv1x | 1 | h264 mjpeg | 1280x1024 640x512 1280x704(c) 1024x768(c) 768x576(c) 704x544(c) 704x480(c) 640x480(c) 320x288(c) 320x224(c) | auto | + | + | + | 1 ~ 56320 | 1 ~ 56320 | + | 0 | - | - | + | - | + | - | - | - | - | + | - | 0 | 0 | - | - | - | - | - |  | Разрешение дополнительного потока в 2 раза меньше разрешения главного потока.
AV12186DN | 4 | h264 mjpeg | 2048x1536 1600x1200 1280x1024(c) 1024x768(c) 704x480(c) | - | - | - | + | - | - | - | 0 | - | - | + | - | + | - | - | - | - | - | - | 0 | 0 | - | - | - | - | -
AV1300 | 1 | mjpeg | 1280x1024 640x512 1024x768(c) 704x480(c) | auto | + | + | + | 1 ~ 56320 | 1 ~ 56320 | + | 0 | - | - | + | - | + | - | - | - | - | + | - | 0 | 0 | - | - | - | - | - |  | Разрешение дополнительного потока в 2 раза меньше разрешения главного потока.
AV1305 | 1 | h264 mjpeg | 1280x1024 640x512 1024x768(c) 704x480(c) | auto | + | + | + | 1 ~ 56320 | 1 ~ 56320 | + | 0 | - | - | + | - | + | - | - | - | - | + | - | 0 | 0 | - | - | - | - | - |  | Разрешение дополнительного потока в 2 раза меньше разрешения главного потока.
AV1305-AI | 1 | h264 mjpeg | 1280x1024 640x512 1024x768(c) 704x480(c) | auto | + | + | + | 1 ~ 56320 | 1 ~ 56320 | + | 0 | - | - | + | - | + | - | - | - | - | + | - | 0 | 0 | - | - | - | - | - |  | Разрешение дополнительного потока в 2 раза меньше разрешения главного потока.
AV1305-DN | 1 | h264 mjpeg | 1280x1024 640x512 1024x768(c) 704x480(c) | auto | + | + | + | 1 ~ 56320 | 1 ~ 56320 | + | 0 | - | - | + | - | + | - | - | - | - | + | - | 0 | 0 | - | - | - | - | - |  | Разрешение дополнительного потока в 2 раза меньше разрешения главного потока.
AV1310 | 1 | mjpeg | 1280x1024 640x512 1024x768(c) 704x480(c) | auto | + | + | + | 1 ~ 56320 | 1 ~ 56320 | + | 0 | - | - | + | - | + | - | - | - | - | + | - | 0 | 0 | - | - | - | - | - |  | Разрешение дополнительного потока в 2 раза меньше разрешения главного потока.
AV1310-DN | 1 | mjpeg | 1280x1024 640x512 1024x768(c) 704x480(c) | auto | + | + | + | 1 ~ 56320 | 1 ~ 56320 | + | 0 | - | - | + | - | + | - | - | - | - | + | - | 0 | 0 | - | - | - | - | - |  | Разрешение дополнительного потока в 2 раза меньше разрешения главного потока.
AV1315 | 1 | h264 mjpeg | 1280x1024 640x512 1280x704(c) 1024x768(c) 768x576(c) 704x544(c) 704x480(c) 640x480(c) 320x288(c) 320x224(c) | auto | + | + | + | 1 ~ 56320 | 1 ~ 56320 | + | 0 | - | - | + | - | + | - | - | - | - | + | - | 0 | 0 | - | - | - | - | - |  | Разрешение дополнительного потока в 2 раза меньше разрешения главного потока.
AV1325 | 1 | h264 mjpeg | 1280x1024 640x512 1280x704(c) 1024x768(c) 768x576(c) 704x544(c) 704x480(c) 640x480(c) 320x288(c) 320x224(c) | auto | + | + | + | 1 ~ 56320 | 1 ~ 56320 | + | 0 | - | - | + | - | + | - | - | - | - | + | - | 0 | 0 | - | - | - | - | - |  | Разрешение дополнительного потока в 2 раза меньше разрешения главного потока.
AV1325-IR | 1 | h264 mjpeg | 1280x1024 640x512 1280x704(c) 1024x768(c) 768x576(c) 704x544(c) 704x480(c) 640x480(c) 320x288(c) 320x224(c) | auto | + | + | + | 1 ~ 56320 | 1 ~ 56320 | + | 0 | - | - | + | - | + | - | - | - | - | + | - | 0 | 0 | - | - | - | - | - |  | Разрешение дополнительного потока в 2 раза меньше разрешения главного потока.
AV1355 | 1 | h264 mjpeg | 1280x1024 640x512 1024x768(c) 704x480(c) | auto | + | + | + | 1 ~ 56320 | 1 ~ 56320 | + | 0 | - | - | + | - | + | - | - | - | - | + | - | 0 | 0 | - | - | - | - | - |  | Разрешение дополнительного потока в 2 раза меньше разрешения главного потока.
AV1355-DN-HK | 1 | h264 mjpeg | 1280x1024 640x512 1024x768(c) 704x480(c) | auto | + | + | + | 1 ~ 56320 | 1 ~ 56320 | + | 0 | - | - | + | - | + | - | - | - | - | + | - | 0 | 0 | - | - | - | - | - |  | Разрешение дополнительного потока в 2 раза меньше разрешения главного потока.
AV1355-HK | 1 | h264 mjpeg | 1280x1024 640x512 1024x768(c) 704x480(c) | auto | + | + | + | 1 ~ 56320 | 1 ~ 56320 | + | 0 | - | - | + | - | + | - | - | - | - | + | - | 0 | 0 | - | - | - | - | - |  | Разрешение дополнительного потока в 2 раза меньше разрешения главного потока.
AV20185 | 4 | h264 mjpeg | 2560x1920 1280x960 | - | - | - | + | - | - | - | 0 | - | - | + | - | + | - | - | - | - | - | - | 0 | 0 | - | - | - | - | -
AV20185-DN-HB | 4 | h264 mjpeg | 2560x1920 1280x960 | - | - | - | + | - | - | - | 0 | - | - | + | - | + | - | - | - | - | - | - | 0 | 0 | - | - | - | - | -
AV20365 | 4 | h264 mjpeg | 2560x1920 1600x1200 1280x1024(c) 1024x768(c) 704x480(c) | - | - | - | + | - | - | - | 0 | - | - | + | - | + | - | - | - | - | - | - | 0 | 0 | - | - | - | - | -
AV20365-DN-HB | 4 | h264 mjpeg | 2560x1920 1600x1200 1280x1024(c) 1024x768(c) 704x480(c) | - | - | - | + | - | - | - | 0 | - | - | + | - | + | - | - | - | - | - | - | 0 | 0 | - | - | - | - | -
AV20365DN | 4 | h264 mjpeg | 2560x1920 1600x1200 1280x1024(c) 1024x768(c) 704x480(c) | - | - | - | + | - | - | - | 0 | - | - | + | - | + | - | - | - | - | - | - | 0 | 0 | - | - | - | - | -
AV2100 | 1 | mjpeg | 1600x1200 800x600 1280x1024(c) _1024x768(c) _704x480(c) | auto | + | + | + | 1 ~ 56320 | 1 ~ 56320 | + | 0 | - | - | + | - | + | - | - | - | - | + | - | 0 | 0 | - | - | - | - | - |  | Разрешение дополнительного потока в 2 раза меньше разрешения главного потока.
AV2105 | 1 | h264 mjpeg | 1600x1200 800x600 1280x1024(c) _1024x768(c) _704x480(c) | auto | + | + | + | 1 ~ 56320 | 1 ~ 56320 | + | 0 | - | - | + | - | + | - | - | - | - | + | - | 0 | 0 | - | - | - | - | - |  | Разрешение дополнительного потока в 2 раза меньше разрешения главного потока.
AV2105-AI | 1 | h264 mjpeg | 1600x1200 800x600 1280x1024(c) _1024x768(c) _704x480(c) | auto | + | + | + | 1 ~ 56320 | 1 ~ 56320 | + | 0 | - | - | + | - | + | - | - | - | - | + | - | 0 | 0 | - | - | - | - | - |  | Разрешение дополнительного потока в 2 раза меньше разрешения главного потока.
AV2105-DN | 1 | h264 mjpeg | 1600x1200 800x600 1280x1024(c) _1024x768(c) _704x480(c) | auto | + | + | + | 1 ~ 56320 | 1 ~ 56320 | + | 0 | - | - | + | - | + | - | - | - | - | + | - | 0 | 0 | - | - | - | - | - |  | Разрешение дополнительного потока в 2 раза меньше разрешения главного потока.
AV2110 | 1 | mjpeg | 1600x1200 800x600 1280x1024(c) 1280x720(c) _1024x768(c) _704x570(c) _704x480(c) _352x288(c) _320x240(c) | auto | + | + | + | 1 ~ 56320 | 1 ~ 56320 | + | 0 | - | - | + | - | + | - | - | - | - | + | - | 0 | 0 | - | - | - | - | - |  | Разрешение дополнительного потока в 2 раза меньше разрешения главного потока.
AV2110-DN | 1 | mjpeg | 1600x1200 800x600 1280x1024(c) _1024x768(c) _704x480(c) | auto | + | + | + | 1 ~ 56320 | 1 ~ 56320 | + | 0 | - | - | + | - | + | - | - | - | - | + | - | 0 | 0 | - | - | - | - | - |  | Разрешение дополнительного потока в 2 раза меньше разрешения главного потока.
AV2115 | 1 | h264 mjpeg | 1920x1080 1600x1056(c) 1280x1024(c) 1280x704(c) 1024x768(c) 768x576(c) 640x480(c) 320x288(c) 320x224(c) | auto | + | + | + | 1 ~ 56320 | 1 ~ 56320 | + | 0 | - | - | + | - | + | - | - | - | - | + | - | 0 | 0 | - | - | - | - | - | 65199 | Разрешение дополнительного потока в 2 раза меньше разрешения главного потока.
AV2125 | 1 | h264 mjpeg | 1920x1056 960x528 1600x1056(c) 1280x1024(c) 1280x704(c) 1024x768(c) 768x576(c) 640x480(c) 320x288(c) 320x224(c) | auto | + | + | + | 1 ~ 56320 | 1 ~ 56320 | + | 0 | - | - | + | - | + | - | - | - | - | + | - | 0 | 0 | - | - | - | - | - |  | Разрешение дополнительного потока в 2 раза меньше разрешения главного потока.
AV2125-IR | 1 | h264 mjpeg | 1920x1056 960x528 1600x1056(c) 1280x1024(c) 1280x704(c) 1024x768(c) 768x576(c) 640x480(c) 320x288(c) 320x224(c) | auto | + | + | + | 1 ~ 56320 | 1 ~ 56320 | + | 0 | - | - | + | - | + | - | - | - | - | + | - | 0 | 0 | - | - | - | - | - |  | Разрешение дополнительного потока в 2 раза меньше разрешения главного потока.
AV2125IRv1x | 1 | h264 mjpeg | 1920x1056 960x528 1600x1056(c) 1280x1024(c) 1280x704(c) 1024x768(c) 768x576(c) 640x480(c) 320x288(c) 320x224(c) | auto | + | + | + | 1 ~ 56320 | 1 ~ 56320 | + | 0 | - | - | + | - | + | - | - | - | - | + | - | 0 | 0 | - | - | - | - | - |  | Разрешение дополнительного потока в 2 раза меньше разрешения главного потока.
AV2155 | 1 | h264 mjpeg | 1600x1200 800x600 1280x1024(c) _1024x768(c) _704x480(c) | auto | + | + | + | 1 ~ 56320 | 1 ~ 56320 | + | 0 | - | - | + | - | + | - | - | - | - | + | - | 0 | 0 | - | - | - | - | - |  | Разрешение дополнительного потока в 2 раза меньше разрешения главного потока.
AV2155-DN-HK | 1 | h264 mjpeg | 1600x1200 800x600 1280x1024(c) _1024x768(c) _704x480(c) | auto | + | + | + | 1 ~ 56320 | 1 ~ 56320 | + | 0 | - | - | + | - | + | - | - | - | - | + | - | 0 | 0 | - | - | - | - | - |  | Разрешение дополнительного потока в 2 раза меньше разрешения главного потока.
AV2155-HK | 1 | h264 mjpeg | 1600x1200 800x600 1280x1024(c) _1024x768(c) _704x480(c) | auto | + | + | + | 1 ~ 56320 | 1 ~ 56320 | + | 0 | - | - | + | - | + | - | - | - | - | + | - | 0 | 0 | - | - | - | - | - |  | Разрешение дополнительного потока в 2 раза меньше разрешения главного потока.
AV2805 | 1 | h264 mjpeg | 1920x1080 1280x1024 1024x768 704x480 | auto | + | + | + | 1 ~ 56320 | 1 ~ 56320 | + | 0 | - | - | + | - | + | - | - | - | - | + | - | 0 | 0 | - | - | - | - | - |  | Разрешение дополнительного потока в 2 раза меньше разрешения главного потока.
AV2815 | 1 | h264 mjpeg | 1920x1080 1280x1024 1024x768 704x480 | auto | + | + | + | 1 ~ 56320 | 1 ~ 56320 | + | 0 | - | - | + | - | + | - | - | - | - | + | - | 0 | 0 | - | - | - | - | - | 65197 | Разрешение дополнительного потока в 2 раза меньше разрешения главного потока.
AV2825 | 1 | h264 mjpeg | 1920x1056 960x528 1600x1056(c) 1280x1024(c) 1280x704(c) 1024x768(c) 768x576 | auto | + | + | + | 1 ~ 56320 | 1 ~ 56320 | + | 0 | - | - | + | - | + | - | - | - | - | + | - | 0 | 0 | - | - | - | - | - | 65197 | Разрешение дополнительного потока в 2 раза меньше разрешения главного потока.
AV3100 | 1 | mjpeg | 2048x1536 1024x768 1920x1200(c) 1600x1200(c) 1280x1024(c) 704x480(c) | auto | + | + | + | 1 ~ 56320 | 1 ~ 56320 | + | 0 | - | - | + | - | + | - | - | - | - | + | - | 0 | 0 | - | - | - | - | - |  | Разрешение дополнительного потока в 2 раза меньше разрешения главного потока.
AV3105 | 1 | h264 mjpeg | 2048x1536 1024x768 1920x1200(c) 1600x1200(c) 1280x1024(c) 704x480(c) | auto | + | + | + | 1 ~ 56320 | 1 ~ 56320 | + | 0 | - | - | + | - | + | - | - | - | - | + | - | 0 | 0 | - | - | - | - | - |  | Разрешение дополнительного потока в 2 раза меньше разрешения главного потока.
AV3105-AI | 1 | h264 mjpeg | 2048x1536 1024x768 1920x1200(c) 1600x1200(c) 1280x1024(c) 704x480(c) | auto | + | + | + | 1 ~ 56320 | 1 ~ 56320 | + | 0 | - | - | + | - | + | - | - | - | - | + | - | 0 | 0 | - | - | - | - | - |  | Разрешение дополнительного потока в 2 раза меньше разрешения главного потока.
AV3110 | 1 | mjpeg | 2048x1536 1024x768 1920x1200(c) 1600x1200(c) 1280x1024(c) 704x480(c) | auto | + | + | + | 1 ~ 56320 | 1 ~ 56320 | + | 0 | - | - | + | - | + | - | - | - | - | + | - | 0 | 0 | - | - | - | - | - |  | Разрешение дополнительного потока в 2 раза меньше разрешения главного потока.
AV3110-DN | 1 | mjpeg | 2048x1536 1024x768 1920x1200(c) 1600x1200(c) 1280x1024(c) 704x480(c) | auto | + | + | + | 1 ~ 56320 | 1 ~ 56320 | + | 0 | - | - | + | - | + | - | - | - | - | + | - | 0 | 0 | - | - | - | - | - | 65199 | Разрешение дополнительного потока в 2 раза меньше разрешения главного потока.
AV3115 | 1 | h264 mjpeg | 2048x1536 1024x768 1920x1184(c) 1920x1056(c) 1600x1184(c) 1280x1024(c) 1280x704(c) | auto | + | + | + | 1 ~ 56320 | 1 ~ 56320 | + | 0 | - | - | + | - | + | - | - | - | - | + | - | 0 | 0 | - | - | - | - | - |  | Разрешение дополнительного потока в 2 раза меньше разрешения главного потока.
AV3115-AI | 1 | h264 mjpeg | 2048x1536 1024x768 1920x1184(c) 1920x1056(c) 1600x1184(c) 1280x1024(c) 1280x704(c) | auto | + | + | + | 1 ~ 56320 | 1 ~ 56320 | + | 0 | - | - | + | - | + | - | - | - | - | + | - | 0 | 0 | - | - | - | - | - |  | Разрешение дополнительного потока в 2 раза меньше разрешения главного потока.
AV3115-DN | 1 | h264 mjpeg | 2048x1536 1024x768 1920x1184(c) 1920x1056(c) 1600x1184(c) 1280x1024(c) 1280x704(c) | auto | + | + | + | 1 ~ 56320 | 1 ~ 56320 | + | 0 | - | - | + | - | + | - | - | - | - | + | - | 0 | 0 | - | - | - | - | - |  | Разрешение дополнительного потока в 2 раза меньше разрешения главного потока.
AV3115-IR | 1 | h264 mjpeg | 2048x1536 1024x768 1920x1056(c) 1600x1184(c) 1280x1024(c) 1280x704(c) | auto | + | + | + | 1 ~ 56320 | 1 ~ 56320 | + | 0 | - | - | + | - | + | - | - | - | - | + | - | 0 | 0 | - | - | - | - | - |  | Разрешение дополнительного потока в 2 раза меньше разрешения главного потока.
AV3125 | 1 | h264 mjpeg | 2048x1536 1024x768 1920x1056(c) 1600x1184(c) 1280x1024(c) 1280x704(c) | auto | + | + | + | 1 ~ 56320 | 1 ~ 56320 | + | 0 | - | - | + | - | + | - | - | - | - | + | - | 0 | 0 | - | - | - | - | - | 65199 | Разрешение дополнительного потока в 2 раза меньше разрешения главного потока.
AV3125IRv1x | 1 | h264 mjpeg | 2048x1536 1024x768 1920x1056(c) 1600x1184(c) 1280x1024(c) 1280x704(c) | auto | + | + | + | 1 ~ 56320 | 1 ~ 56320 | + | 0 | - | - | + | - | + | - | - | - | - | + | - | 0 | 0 | - | - | - | - | - |  | Разрешение дополнительного потока в 2 раза меньше разрешения главного потока.
AV3130 | 1 | mjpeg | 2048x1536 1024x768 1920x1200(c) 1600x1200(c) 1280x1024(c) 704x480(c) | auto | + | + | + | 1 ~ 56320 | 1 ~ 56320 | + | 0 | - | - | + | - | + | - | - | - | - | + | - | 0 | 0 | - | - | - | - | - |  | Разрешение дополнительного потока в 2 раза меньше разрешения главного потока.
AV3135 | 1 | h264 mjpeg | 2048x1536 1920x1536 1024x768 1920x1200(c) 1600x1200(c) 1280x1024(c) 704x480(c) | auto | + | + | + | 1 ~ 56320 | 1 ~ 56320 | + | 0 | - | - | + | - | + | - | - | - | - | + | - | 0 | 0 | - | - | - | - | - |  | Разрешение дополнительного потока в 2 раза меньше разрешения главного потока.
AV3155 | 1 | h264 mjpeg | 2048x1536 1024x768 1920x1200(c) 1920x1080(c) 1600x1200(c) 1280x1024(c) 1280x720(c) 800x600(c) 704x570(c) 704x480(c) 640x480(c) 352x288(c) 320x240(c) | auto | + | + | + | 1 ~ 56320 | 1 ~ 56320 | + | 0 | - | - | + | - | + | - | - | - | - | + | - | 0 | 0 | - | - | - | - | - |  | Разрешение дополнительного потока в 2 раза меньше разрешения главного потока.
AV3155-DN-HK | 1 | h264 mjpeg | 2048x1536 1024x768 1920x1200(c) 1920x1080(c) 1600x1200(c) 1280x1024(c) 1280x720(c) 800x600(c) 704x570(c) 704x480(c) 640x480(c) 352x288(c) 320x240(c) | auto | + | + | + | 1 ~ 56320 | 1 ~ 56320 | + | 0 | - | - | + | - | + | - | - | - | - | + | - | 0 | 0 | - | - | - | - | - |  | Разрешение дополнительного потока в 2 раза меньше разрешения главного потока.
AV3155-HK | 1 | h264 mjpeg | 2048x1536 1024x768 1920x1200(c) 1920x1080(c) 1600x1200(c) 1280x1024(c) 1280x720(c) 800x600(c) 704x570(c) 704x480(c) 640x480(c) 352x288(c) 320x240(c) | auto | + | + | + | 1 ~ 56320 | 1 ~ 56320 | + | 0 | - | - | + | - | + | - | - | - | - | + | - | 0 | 0 | - | - | - | - | - |  | Разрешение дополнительного потока в 2 раза меньше разрешения главного потока.
AV3456DN-F | 1 | h264 mjpeg | 2048x1536 1920x1536 1024x768 1920x1200(c) 1600x1200(c) 1280x1024(c) 704x480(c) | auto | + | + | + | 1 ~ 56320 | 1 ~ 56320 | + | 0 | - | - | + | - | + | - | - | - | - | + | - | 0 | 0 | - | - | - | - | - |  | Разрешение дополнительного потока в 2 раза меньше разрешения главного потока.
AV3456DN-S | 1 | h264 mjpeg | 2048x1536 1920x1536 1024x768 1920x1200(c) 1600x1200(c) 1280x1024(c) 704x480(c) | auto | + | + | + | 1 ~ 56320 | 1 ~ 56320 | + | 0 | - | - | + | - | + | - | - | - | - | + | - | 0 | 0 | - | - | - | - | - |  | Разрешение дополнительного потока в 2 раза меньше разрешения главного потока.
AV5100 | 1 | mjpeg | 2592x1944 1296x968 1920x1200(c) 1600x1200(c) 1280x1024(c) 1024x768(c) 704x480(c) | auto | + | + | + | 1 ~ 56320 | 1 ~ 56320 | + | 0 | - | - | + | - | + | - | - | - | - | + | - | 0 | 0 | - | - | - | - | - |  | Разрешение дополнительного потока в 2 раза меньше разрешения главного потока.
AV5105 | 1 | h264 mjpeg | 2592x1944 1296x968 1920x1200(c) 1600x1200(c) 1280x1024(c) 1024x768(c) 704x480(c) | auto | + | + | + | 1 ~ 56320 | 1 ~ 56320 | + | 0 | - | - | + | - | + | - | - | - | - | + | - | 0 | 0 | - | - | - | - | - |  | Разрешение дополнительного потока в 2 раза меньше разрешения главного потока.
AV5105-AI | 1 | h264 mjpeg | 2592x1944 1296x968 1920x1200(c) 1600x1200(c) 1280x1024(c) 1024x768(c) 704x480(c) | auto | + | + | + | 1 ~ 56320 | 1 ~ 56320 | + | 0 | - | - | + | - | + | - | - | - | - | + | - | 0 | 0 | - | - | - | - | - |  | Разрешение дополнительного потока в 2 раза меньше разрешения главного потока.
AV5105-DN | 1 | h264 mjpeg | 2592x1944 1296x968 1920x1200(c) 1600x1200(c) 1280x1024(c) 1024x768(c) 704x480(c) | auto | + | + | + | 1 ~ 56320 | 1 ~ 56320 | + | 0 | - | - | + | - | + | - | - | - | - | + | - | 0 | 0 | - | - | - | - | - |  | Разрешение дополнительного потока в 2 раза меньше разрешения главного потока.
AV5110 | 1 | mjpeg | 2592x1944 1296x968 1920x1200(c) 1600x1200(c) 1280x1024(c) 1024x768(c) 704x480(c) | auto | + | + | + | 1 ~ 56320 | 1 ~ 56320 | + | 0 | - | - | + | - | + | - | - | - | - | + | - | 0 | 0 | - | - | - | - | - |  | Разрешение дополнительного потока в 2 раза меньше разрешения главного потока.
AV5110-DN | 1 | mjpeg | 2592x1944 1296x968 1920x1200(c) 1600x1200(c) 1280x1024(c) 1024x768(c) 704x480(c) | auto | + | + | + | 1 ~ 56320 | 1 ~ 56320 | + | 0 | - | - | + | - | + | - | - | - | - | + | - | 0 | 0 | - | - | - | - | - |  | Разрешение дополнительного потока в 2 раза меньше разрешения главного потока.
AV5115 | 1 | h264 mjpeg | 2560x1920 1280x960 2560x1600(c) 2048x1536(c) 1920x1184(c) 1920x1056(c) 1600x1184(c) 1280x1024(c) 1280x704(c) 640x480(c) | auto | + | + | + | 1 ~ 56320 | 1 ~ 56320 | + | 0 | - | - | + | - | + | - | - | - | - | + | - | 0 | 0 | - | - | - | - | - | 65199 | Разрешение дополнительного потока в 2 раза меньше разрешения главного потока.
AV5115-AI | 1 | h264 mjpeg | 2560x1920 1280x960 2560x1600(c) 2048x1536(c) 1920x1184(c) 1920x1056(c) 1600x1184(c) 1280x1024(c) 1280x704(c) 640x480(c) | auto | + | + | + | 1 ~ 56320 | 1 ~ 56320 | + | 0 | - | - | + | - | + | - | - | - | - | + | - | 0 | 0 | - | - | - | - | - |  | Разрешение дополнительного потока в 2 раза меньше разрешения главного потока.
AV5115-DN | 1 | h264 mjpeg | 2560x1920 1280x960 2560x1600(c) 2048x1536(c) 1920x1184(c) 1920x1056(c) 1600x1184(c) 1280x1024(c) 1280x704(c) 640x480(c) | auto | + | + | + | 1 ~ 56320 | 1 ~ 56320 | + | 0 | - | - | + | - | + | - | - | - | - | + | - | 0 | 0 | - | - | - | - | - |  | Разрешение дополнительного потока в 2 раза меньше разрешения главного потока.
AV5125 | 1 | h264 mjpeg | 2560x1920 1280x960 2560x1600(c) 2048x1536(c) 1920x1184(c) 1920x1056(c) 1600x1184(c) 1280x1024(c) 1280x704(c) 640x480(c) | auto | + | + | + | 3072 ~ 56320 | 3072 ~ 56320 | + | 0 | - | - | + | - | + | - | - | - | - | + | - | 0 | 0 | - | - | - | - | - |  | Разрешение дополнительного потока в 2 раза меньше разрешения главного потока.
AV5125-IR | 1 | h264 mjpeg | 2560x1920 1280x960 2560x1600(c) 2048x1536(c) 1920x1184(c) 1920x1056(c) 1600x1184(c) 1280x1024(c) 1280x704(c) 640x480(c) | auto | + | + | + | 3072 ~ 56320 | 3072 ~ 56320 | + | 0 | - | - | + | - | + | - | - | - | - | + | - | 0 | 0 | - | - | - | - | - |  | Разрешение дополнительного потока в 2 раза меньше разрешения главного потока.
AV5125IRv1x | 1 | h264 mjpeg | 2560x1920 1280x960 2560x1600(c) 2048x1536(c) 1920x1184(c) 1920x1056(c) 1600x1184(c) 1280x1024(c) 1280x704(c) 640x480(c) | auto | + | + | + | 3072 ~ 56320 | 3072 ~ 56320 | + | 0 | - | - | + | - | + | - | - | - | - | + | - | 0 | 0 | - | - | - | - | - |  | Разрешение дополнительного потока в 2 раза меньше разрешения главного потока.
AV5155 | 1 | h264 mjpeg | 2592x1944 1296x968 1920x1200(c) 1600x1200(c) 1280x1024(c) 1024x768(c) 704x480(c) | auto | + | + | + | 1 ~ 56320 | 1 ~ 56320 | + | 0 | - | - | + | - | + | - | - | - | - | + | - | 0 | 0 | - | - | - | - | - |  | Разрешение дополнительного потока в 2 раза меньше разрешения главного потока.
AV5155-DN-HK | 1 | h264 mjpeg | 2592x1944 1296x968 1920x1200(c) 1600x1200(c) 1280x1024(c) 1024x768(c) 704x480(c) | auto | + | + | + | 1 ~ 56320 | 1 ~ 56320 | + | 0 | - | - | + | - | + | - | - | - | - | + | - | 0 | 0 | - | - | - | - | - |  | Разрешение дополнительного потока в 2 раза меньше разрешения главного потока.
AV5155-HK | 1 | h264 mjpeg | 2592x1944 1296x968 1920x1200(c) 1600x1200(c) 1280x1024(c) 1024x768(c) 704x480(c) | auto | + | + | + | 1 ~ 56320 | 1 ~ 56320 | + | 0 | - | - | + | - | + | - | - | - | - | + | - | 0 | 0 | - | - | - | - | - |  | Разрешение дополнительного потока в 2 раза меньше разрешения главного потока.
AV5255AM | 1 | h264 mjpeg | 2592x1944 1296x968 1920x1200(c) 1600x1200(c) 1280x1024(c) 1024x768(c) 704x480(c) | auto | + | + | + | 1 ~ 56320 | 1 ~ 56320 | + | 0 | - | - | + | - | + | - | - | - | - | + | - | 0 | 0 | - | - | - | - | - |  | Разрешение дополнительного потока в 2 раза меньше разрешения главного потока.
AV5255AMIR-AH | 1 | h264 mjpeg | 2592x1944 1296x968 1920x1200(c) 1600x1200(c) 1280x1024(c) 1024x768(c) 704x480(c) | auto | + | + | + | 1 ~ 56320 | 1 ~ 56320 | + | 0 | - | - | + | - | + | - | - | - | - | + | - | 0 | 0 | - | - | - | - | - |  | Разрешение дополнительного потока в 2 раза меньше разрешения главного потока.
AV5255AMIR-H | 1 | h264 mjpeg | 2592x1944 1296x968 1920x1200(c) 1600x1200(c) 1280x1024(c) 1024x768(c) 704x480(c) | auto | + | + | + | 1 ~ 56320 | 1 ~ 56320 | + | 0 | - | - | + | - | + | - | - | - | - | + | - | 0 | 0 | - | - | - | - | - |  | Разрешение дополнительного потока в 2 раза меньше разрешения главного потока.
AV5455DN-F | 1 | h264 mjpeg | 2592x1944 1296x968 1920x1200(c) 1600x1200(c) 1280x1024(c) 1024x768(c) 704x480(c) | auto | + | + | + | 1 ~ 56320 | 1 ~ 56320 | + | 0 | - | - | + | - | + | - | - | - | - | + | - | 0 | 0 | - | - | - | - | - |  | Разрешение дополнительного потока в 2 раза меньше разрешения главного потока.
AV5455DN-S | 1 | h264 mjpeg | 2592x1944 1296x968 1920x1200(c) 1600x1200(c) 1280x1024(c) 1024x768(c) 704x480(c) | auto | + | + | + | 1 ~ 56320 | 1 ~ 56320 | + | 0 | - | - | + | - | + | - | - | - | - | + | - | 0 | 0 | - | - | - | - | - |  | Разрешение дополнительного потока в 2 раза меньше разрешения главного потока.
AV8180 | 4 | mjpeg | 1600x1200 800x600 1280x1024(c) 1024x768(c) 704x480(c) | - | - | - | + | - | - | - | 0 | - | - | + | - | + | - | - | - | - | - | - | 0 | 0 | - | - | - | - | -
AV8185 | 4 | h264 mjpeg | 1600x1200 800x600 1280x1024(c) 1024x768(c) 704x480(c) | - | - | - | + | - | - | - | 0 | - | - | + | - | + | - | - | - | - | - | - | 0 | 0 | - | - | - | - | -
AV8185-DN-HB | 4 | h264 mjpeg | 1600x1200 800x600 1280x1024(c) 1024x768(c) 704x480(c) | - | - | - | + | - | - | - | 0 | - | - | + | - | + | - | - | - | - | - | - | 0 | 0 | - | - | - | - | -
AV8360 | 4 | mjpeg | 1600x1200 800x600 1280x1024(c) 1024x768(c) 704x480(c) | - | - | - | + | - | - | - | 0 | - | - | + | - | + | - | - | - | - | - | - | 0 | 0 | - | - | - | - | -
AV8365 | 4 | h264 mjpeg | 1600x1200 800x600 1280x1024(c) 1024x768(c) 704x480(c) | - | - | - | + | - | - | - | 0 | - | - | + | - | + | - | - | - | - | - | - | 0 | 0 | - | - | - | - | -
AV8365-DN-HB | 4 | h264 mjpeg | 1600x1200 800x600 1280x1024(c) 1024x768(c) 704x480(c) | - | - | - | + | - | - | - | 0 | - | - | + | - | + | - | - | - | - | - | - | 0 | 0 | - | - | - | - | -

## Aver
Model | Video | [9 empty] | Audio |  |  | Picture settings |  |  |  | PTZ (EPTZ) | Extra settings | Software dewarp | Motion detector | Hardware motion search | Alarm |  | Black zones | ROI | Remote storage | OSD | Update FW | Firmware | Notes
| Ch | Codec | Main stream resolutions | Sub stream resolutions | Framerate | GOP | Compression level | Main stream bitrate | Sub stream bitrate | Type of bitrate | Ch | Codec | 2-way | Brightness | Contrast | Saturation | Hue | [5 empty] | Input | Output
FB3027 | 1 | auto | auto | auto | - | - | - | - | - | - | 1 | - | - | - | - | - | - | - | - | - | - | - | 0 | 0 | - | - | - | - | -

## AVTech
Model | Video | [9 empty] | Audio |  |  | Picture settings |  |  |  | PTZ (EPTZ) | Extra settings | Software dewarp | Motion detector | Hardware motion search | Alarm |  | Black zones | ROI | Remote storage | OSD | Update FW | Firmware | Notes
| Ch | Codec | Main stream resolutions | Sub stream resolutions | Framerate | GOP | Compression level | Main stream bitrate | Sub stream bitrate | Type of bitrate | Ch | Codec | 2-way | Brightness | Contrast | Saturation | Hue | [5 empty] | Input | Output
AVM217 | 1 | h264 mjpeg | D1 CIF | D1 CIF QCIF | + | + | - | 512 ~ 8000 | 128 ~ 8000 | + | 1 | pcm_mulaw | - | + | + | + | + | - | - | - | + | - | 1 | 1 | - | - | - | - | -
AVM265 | 1 | h264 mjpeg | D1 CIF | D1 CIF QCIF | + | - | + | 512 ~ 3253 | 128 ~ 8000 | + | 0 | - | - | + | + | + | + | - | - | - | + | - | 1 | 1 | - | - | - | - | -
AVM301 | 1 | h264 mjpeg | SXGA 720P VGA QVGA | SXGA VGA QVGA QQVGA | + | - | + | 512 ~ 3253 | 128 ~ 8000 | + | 1 | pcm_mulaw | - | + | + | + | + | - | - | - | + | - | 1 | 1 | - | - | - | - | -
AVM302A | 1 | h264 mjpeg | SXGA 720P VGA QVGA | SXGA VGA QVGA QQVGA | + | - | + | 512 ~ 3253 | 128 ~ 8000 | + | 1 | pcm_mulaw | - | + | + | + | + | - | - | - | + | - | 1 | 1 | - | - | - | - | -
AVM311 | 1 | h264 mjpeg | SXGA | SXGA VGA QVGA QQVGA | + | + | - | 512 ~ 8000 | 128 ~ 8000 | + | 0 | - | - | + | + | + | + | + | - | - | + | - | 1 | 1 | - | - | - | - | -
AVM317B | 1 | h264 mjpeg | SXGA 720P VGA QVGA | VGA QVGA QQVGA | + | + | - | 512 ~ 8000 | 128 ~ 8000 | + | 1 | pcm_mulaw | - | + | + | + | + | - | - | - | + | - | 1 | 1 | - | - | - | - | -
AVM328B | 1 | h264 mpeg4 mjpeg | SXGA 720P VGA QVGA | SXGA VGA QVGA QQVGA | + | + | - | 512 ~ 8000 | 128 ~ 8000 | + | 1 | pcm_mulaw | - | + | + | + | + | + | - | - | + | - | 1 | 1 | - | - | - | - | -
AVM357A | 1 | h264 mpeg4 mjpeg | SXGA 720P VGA QVGA | SXGA VGA QVGA QQVGA | + | - | + | 512 ~ 3253 | 128 ~ 8000 | + | 0 | - | - | + | + | + | + | - | - | - | + | - | 1 | 1 | - | - | - | - | -
AVM359A | 1 | h264 mjpeg | SXGA 720P VGA QVGA | SXGA VGA QVGA QQVGA | + | - | + | 512 ~ 3253 | 128 ~ 8000 | + | 0 | - | - | + | + | + | + | - | - | - | + | - | 1 | 1 | - | - | - | - | -
AVM365A | 1 | h264 mjpeg | SXGA 720P VGA QVGA | SXGA VGA QVGA QQVGA | + | - | + | 512 ~ 3253 | 128 ~ 8000 | + | 0 | - | - | + | + | + | + | - | - | - | + | - | 1 | 1 | - | - | - | - | -
AVM400 | 1 | h264 mjpeg | 1080P 720P D1 CIF | VGA QVGA QQVGA | + | + | - | 512 ~ 8000 | 128 ~ 8000 | + | 1 | pcm_mulaw | - | + | + | + | + | - | - | - | + | - | 1 | 1 | - | - | - | - | -
AVM400A | 1 | h264 mjpeg | 1080P 720P D1 CIF | VGA QVGA QQVGA | + | + | - | 512 ~ 8000 | 128 ~ 8000 | + | 1 | pcm_mulaw | - | + | + | + | + | - | - | - | + | - | 1 | 1 | - | - | - | - | - | 1023-10D7-1016-1003
AVM417A | 1 | h264 mjpeg | HD1080P HD720P VGA QVGA QQVGA | HD1080P HD720P VGA QVGA QQVGA | + | + | - | 512 ~ 8000 | 128 ~ 8000 | + | 1 | pcm_mulaw | - | + | + | + | + | - | - | - | + | - | 1 | 1 | - | - | - | - | -
AVM428B | 1 | h264 mjpeg | 1080P | SXGA VGA QVGA QQVGA | + | + | - | 512 ~ 8000 | 128 ~ 8000 | + | 0 | - | - | + | + | + | + | + | - | - | + | - | 1 | 1 | - | - | - | - | - | 1023-10D7-1016-1003
AVM428ZAP | 1 | h264 mjpeg mpeg4 | HD1080P HD720P VGA QVGA QQVGA | HD720P VGA QVGA QQVGA | + | + | + | 512 ~ 8000 | 128 ~ 8000 | + | 1 | pcm_mulaw | - | + | + | + | + | - | - | - | + | - | 1 | 1 | - | - | - | - | -
AVM457A | 1 | h264 mjpeg | 1080P SXGA SXVGA 720P VGA QVGA | VGA QVGA QQVGA | + | - | + | 512 ~ 3253 | 128 ~ 8000 | + | 0 | - | - | + | + | + | + | - | - | - | + | - | 1 | 1 | - | - | - | - | -
AVM459A | 1 | h264 mjpeg | 1080P 720P VGA QVGA | VGA QVGA QQVGA | + | - | + | 512 ~ 3253 | 128 ~ 8000 | + | 0 | - | - | + | + | + | + | - | - | - | + | - | 1 | 1 | - | - | - | - | -
AVM459AH | 1 | h264 mjpeg | 1080P 720P VGA QVGA | VGA QVGA QQVGA | + | - | + | 512 ~ 3253 | 128 ~ 8000 | + | 0 | - | - | + | + | + | + | - | - | - | + | - | 1 | 1 | - | - | - | - | -
AVM459B | 1 | h264 mjpeg | 1080P 720P VGA QVGA | VGA QVGA QQVGA | + | - | + | 512 ~ 3253 | 128 ~ 8000 | + | 0 | - | - | + | + | + | + | - | - | - | + | - | 1 | 1 | - | - | - | - | -
AVM459BH | 1 | h264 mjpeg | 1080P 720P VGA QVGA | VGA QVGA QQVGA | + | - | + | 512 ~ 3253 | 128 ~ 8000 | + | 0 | - | - | + | + | + | + | - | - | - | + | - | 1 | 1 | - | - | - | - | -
AVM459C | 1 | h264 mjpeg | 1080P 720P VGA QVGA | VGA QVGA QQVGA | + | - | + | 512 ~ 3253 | 128 ~ 8000 | + | 0 | - | - | + | + | + | + | - | - | - | + | - | 1 | 1 | - | - | - | - | -
AVM459CH | 1 | h264 mjpeg | 1080P 720P VGA QVGA | VGA QVGA QQVGA | + | - | + | 512 ~ 3253 | 128 ~ 8000 | + | 0 | - | - | + | + | + | + | - | - | - | + | - | 1 | 1 | - | - | - | - | -
AVM459H | 1 | h264 mjpeg | 1080P 720P VGA QVGA | VGA QVGA QQVGA | + | - | + | 512 ~ 3253 | 128 ~ 8000 | + | 0 | - | - | + | + | + | + | - | - | - | + | - | 1 | 1 | - | - | - | - | -
AVM459J | 1 | h264 mjpeg | 1080P 720P VGA QVGA | VGA QVGA QQVGA | + | - | + | 512 ~ 3253 | 128 ~ 8000 | + | 0 | - | - | + | + | + | + | - | - | - | + | - | 1 | 1 | - | - | - | - | -
AVM459JH | 1 | h264 mjpeg | 1080P 720P VGA QVGA | VGA QVGA QQVGA | + | - | + | 512 ~ 3253 | 128 ~ 8000 | + | 0 | - | - | + | + | + | + | - | - | - | + | - | 1 | 1 | - | - | - | - | -
AVM500 | 1 | h264 mjpeg | HD1080P HD720P D1 CIF | HD720P D1 CIF | + | + | - | 512 ~ 8000 | 128 ~ 8000 | + | 1 | pcm_mulaw | - | + | + | + | + | - | - | - | + | - | 1 | 1 | - | - | - | - | -
AVM511 | 1 | h264 mjpeg | HD1080P HD720P D1 CIF | HD720P D1 CIF | + | + | - | 512 ~ 8000 | 128 ~ 8000 | + | 1 | pcm_mulaw | - | + | + | + | + | - | - | - | + | - | 1 | 1 | - | - | - | - | -
AVM521A | 1 | h264 mjpeg | 1080P 720P 480P CIF | 720P 480P SIF | + | + | + | 512 ~ 8000 | 128 ~ 8000 | + | 1 | pcm_mulaw | - | + | + | + | + | + | - | - | + | - | 1 | 1 | - | - | - | - | -
AVM542BP | 1 | h264 mjpeg | 1080P 720P 480P CIF | 720P 480P CIF | + | - | + | 512 ~ 20000 | 128 ~ 20000 | + | 1 | pcm_mulaw | - | + | + | + | + | - | - | - | + | - | 1 | 1 | - | - | - | - | -
AVM552A | 1 | h264 mjpeg | 1080P 720P 480P CIF | 720P 480P CIF | + | - | + | 512 ~ 8192 | 128 ~ 8000 | + | 0 | - | - | + | + | + | + | - | - | - | + | - | 1 | 1 | - | - | - | - | -
AVM561 | 1 | h264 mjpeg | 1080P 720P 480P CIF | 720P 480P CIF | + | - | + | 64 ~ 20000 | 64 ~ 20000 | + | 0 | - | - | + | + | + | + | + | - | - | + | - | 1 | 1 | - | - | - | - | -
AVM565 | 1 | h264 mjpeg | 1080P 720P 480P CIF | 480P CIF | + | - | + | 512 ~ 3253 | 128 ~ 8000 | + | 0 | - | - | + | + | + | + | + | - | - | + | - | 1 | 1 | - | - | - | - | -
AVM565A | 1 | h264 mjpeg | 1080P 720P VGA QVGA | VGA QVGA QQVGA | + | - | + | 512 ~ 3253 | 128 ~ 8000 | + | 0 | - | - | + | + | + | + | - | - | - | + | - | 1 | 1 | - | - | - | - | -
AVM571 | 1 | h264 mjpeg | HD1080P HD720 D1 CIF | SXGA VGA QVGA QQVGA | + | + | - | 512 ~ 8000 | 128 ~ 8000 | + | 0 | - | - | + | + | + | + | + | - | - | + | - | 1 | 1 | - | - | - | - | -
AVN216 | 1 | h264 mjpeg | D1 CIF | D1 CIF QCIF | + | + | - | 512 ~ 8000 | 128 ~ 8000 | + | 0 | - | - | + | + | + | + | - | - | - | + | - | 0 | 0 | - | - | - | - | -
AVN244VA | 1 | h264 mjpeg | HD1080 SXGA XGA HD720 HD720_w VGA QVGA | SXGA VGA QVGA QQVGA | + | + | - | 512 ~ 8000 | 128 ~ 8000 | + | 0 | - | - | + | + | + | + | + | - | - | + | - | 0 | 0 | - | - | - | - | -
AVN257 | 1 | h264 mjpeg | D1 CIF | VGA QVGA QQVGA | + | - | + | 512 ~ 3253 | 128 ~ 8000 | + | 0 | - | - | + | + | + | + | - | - | - | + | - | 0 | 0 | - | - | - | - | -
AVN284A | 1 | h264 mjpeg | HD1080 SXGA XGA HD720 HD720_w VGA QVGA | SXGA VGA QVGA QQVGA | + | + | - | 512 ~ 8000 | 128 ~ 8000 | + | 0 | - | - | + | + | + | + | + | - | - | + | - | 0 | 0 | - | - | - | - | -
AVN362V | 1 | h264 mjpeg | SXGA SXVGA 720P VGA QVGA | SXGA VGA QVGA QQVGA | + | - | + | 512 ~ 3253 | 128 ~ 8000 | + | 0 | - | - | + | + | + | + | - | - | - | + | - | 0 | 0 | - | - | - | - | -
AVN363V | 1 | h264 mjpeg | SXGA SXVGA 720P VGA QVGA | SXGA VGA QVGA QQVGA | + | - | + | 512 ~ 3253 | 128 ~ 8000 | + | 0 | - | - | + | + | + | + | - | - | - | + | - | 0 | 0 | - | - | - | - | -
AVN420SP | 1 | h264 mjpeg | 1080P 720P 480P CIF | 720P 480P CIF | + | - | + | 512 ~ 19999 | 128 ~ 19999 | - | 1 | pcm_mulaw | - | + | + | + | + | - | - | - | + | - | 1 | 1 | - | - | - | - | -
AVN701EZ | 1 | h264 mjpeg | D1 CIF QCIF | D1 CIF QCIF | + | - | + | 512 ~ 3253 | 128 ~ 8000 | + | 1 | pcm_mulaw | - | + | + | + | + | - | - | - | + | - | 1 | 1 | - | - | - | - | -
AVN801 | 1 | h264 mjpeg | SXGA 720P VGA QVGA | SXGA VGA QVGA QQVGA | + | - | + | 512 ~ 3253 | 128 ~ 8000 | + | 1 | pcm_mulaw | - | + | + | + | + | - | - | - | + | - | 1 | 1 | - | - | - | - | -
AVN805 | 1 | h264 mjpeg | SXGA SXVGA 720P VGA QVGA | SXGA VGA QVGA QQVGA | + | + | - | 512 ~ 8000 | 128 ~ 8000 | + | 0 | - | - | + | + | + | + | + | - | - | + | - | 1 | 1 | - | - | - | - | -
AVN806 | 1 | h264 mjpeg | SXGA 720P VGA QVGA | SXGA VGA QVGA QQVGA | + | + | - | 512 ~ 8000 | 128 ~ 8000 | + | 1 | pcm_mulaw | - | + | + | + | + | - | - | - | + | - | 1 | 1 | - | - | - | - | -
AVN807A | 1 | h264 mjpeg | SXGA SXVGA 720P VGA QVGA | SXGA VGA QVGA QQVGA | + | - | + | 512 ~ 3253 | 128 ~ 8000 | + | 0 | - | - | + | + | + | + | - | - | - | + | - | 1 | 1 | - | - | - | - | -
AVN808 | 1 | h264 mjpeg | SXGA 720P VGA QVGA | SXGA VGA QVGA QQVGA | + | + | - | 512 ~ 8000 | 128 ~ 8000 | + | 1 | pcm_mulaw | - | + | + | + | + | + | - | - | + | - | 1 | 1 | - | - | - | - | -
AVN80X | 1 | h264 mjpeg | SXGA SXVGA 720P VGA QVGA | SXGA VGA QVGA QQVGA | + | - | + | 512 ~ 3253 | 128 ~ 8000 | + | 1 | pcm_mulaw | - | + | + | + | + | - | - | - | + | - | 1 | 1 | - | - | - | - | -
AVN812z | 1 | h264 | SXGA 720P VGA QVGA | SXGA VGA QVGA QQVGA | + | - | + | 512 ~ 3253 | 128 ~ 8000 | + | 1 | pcm_mulaw | - | + | + | + | + | - | - | - | + | - | 1 | 1 | - | - | - | - | -
AVN813 | 1 | h264 mjpeg | SXGA 720P VGA QVGA | SXGA VGA QVGA QQVGA | + | - | + | 512 ~ 3253 | 128 ~ 8000 | + | 1 | pcm_mulaw | - | + | + | + | + | - | - | - | + | - | 1 | 1 | - | - | - | - | -
AVO401 | 1 | h264 mjpeg | SXGA 720P VGA QVGA | SXGA VGA QVGA QQVGA | + | - | + | 512 ~ 3253 | 128 ~ 8000 | + | 1 | pcm_mulaw | - | + | + | + | + | - | - | - | + | - | 1 | 1 | - | - | - | - | -
AVO402 | 1 | h264 mjpeg | D1 CIF | D1 CIF QCIF | + | + | - | 512 ~ 8000 | 128 ~ 8000 | + | 1 | pcm_mulaw | - | + | + | + | + | - | - | - | + | - | 1 | 1 | - | - | - | - | -
AVO403 | 1 | h264 mjpeg | SXGA 720P VGA QVGA | SXGA VGA QVGA QQVGA | + | + | - | 512 ~ 8000 | 128 ~ 8000 | + | 1 | pcm_mulaw | - | + | + | + | + | + | - | - | + | - | 0 | 0 | - | - | - | - | -

## AXIS
Model | Video | [9 empty] | Audio |  |  | Picture settings |  |  |  | PTZ (EPTZ) | Extra settings | Software dewarp | Motion detector | Hardware motion search | Alarm |  | Black zones | ROI | Remote storage | OSD | Update FW | Firmware | Notes
| Ch | Codec | Main stream resolutions | Sub stream resolutions | Framerate | GOP | Compression level | Main stream bitrate | Sub stream bitrate | Type of bitrate | Ch | Codec | 2-way | Brightness | Contrast | Saturation | Hue | [5 empty] | Input | Output
AXIS 206 | 1 | mjpeg | VGA QVGA QCIF QQVGA | - | + | + | + | 1 ~ 8192 | - | + | 0 | - | - | + | - | + | - | - | - | - | + | - | 0 | 0 | - | - | - | - | -
AXIS 206M | 1 | mjpeg | SXGA VGA QVGA QQVGA | - | + | + | + | 1 ~ 8192 | - | + | 0 | - | - | + | - | + | - | - | - | - | + | - | 0 | 0 | - | - | - | - | -
AXIS 206W | 1 | mjpeg | VGA QVGA QCIF QQVGA | - | + | + | + | 1 ~ 8192 | - | + | 0 | - | - | + | - | + | - | - | - | - | + | - | 0 | 0 | - | - | - | - | -
AXIS 207 | 1 | mpeg4 mjpeg | VGA QVGA QCIF QQVGA | - | + | + | + | 1 ~ 8192 | - | + | 1 | - | - | + | + | + | - | - | - | - | + | - | 1 | 1 | - | - | - | - | - | 4.44.2
AXIS 207MW | 1 | mpeg4 mjpeg | SXGA VGA QVGA | - | + | + | + | 1 ~ 8192 | - | + | 1 | - | - | + | + | + | - | - | - | - | + | - | 1 | 1 | - | - | - | - | -
AXIS 207W | 1 | mpeg4 mjpeg | VGA QVGA QCIF QQVGA | - | + | + | + | 1 ~ 8192 | - | + | 1 | - | - | + | + | + | - | - | - | - | + | - | 1 | 1 | - | - | - | - | -
AXIS 209FD | 1 | mpeg4 mjpeg | VGA QVGA QCIF QQVGA | - | + | + | + | 1 ~ 8192 | - | + | 0 | - | - | + | + | + | - | - | - | - | + | - | 0 | 0 | - | - | - | - | -
AXIS 209FD-R | 1 | mpeg4 mjpeg | VGA QVGA QCIF QQVGA | - | + | + | + | 1 ~ 8192 | - | + | 0 | - | - | + | + | + | - | + | - | - | + | - | 0 | 0 | - | - | - | - | -
AXIS 209MFD | 1 | mpeg4 mjpeg | SXGA VGA QVGA QQVGA | - | + | + | + | 1 ~ 8192 | - | + | 0 | - | - | + | + | + | - | + | - | - | + | - | 0 | 0 | - | - | - | - | -
AXIS 209MFD-R | 1 | mpeg4 mjpeg | 1280x1024 640x480 320x240 | 1280x1024 640x480 320x240 | + | + | + | 1 ~ 8192 | 1 ~ 1024 | + | 1 | - | - | + | + | + | - | - | - | - | + | - | 0 | 0 | - | - | - | - | -
AXIS 210 | 1 | mpeg4 mjpeg | VGA QVGA QCIF QQVGA | - | + | + | + | 1 ~ 8192 | - | + | 0 | - | - | + | + | + | - | - | - | - | + | - | 1 | 1 | - | - | - | - | -
AXIS 210A | 1 | mpeg4 mjpeg | VGA QVGA QCIF QQVGA | - | + | + | + | 1 ~ 8192 | - | + | 1 | - | - | + | + | + | - | - | - | - | + | - | 1 | 1 | - | - | - | - | - | 4.49
AXIS 211 | 1 | mpeg4 mjpeg | VGA QVGA QCIF QQVGA | - | + | + | + | 1 ~ 8192 | - | + | 0 | - | - | + | + | + | - | - | - | - | + | - | 1 | 1 | - | - | - | - | -
AXIS 211A | 1 | mpeg4 mjpeg | VGA QVGA QCIF QQVGA | - | + | + | + | 1 ~ 8192 | - | + | 1 | - | - | + | + | + | - | - | - | - | + | - | 1 | 1 | - | - | - | - | - | 4.47.1
AXIS 211M | 1 | mpeg4 mjpeg | SXGA VGA QVGA | - | + | + | + | 1 ~ 8192 | - | + | 1 | - | - | + | + | + | - | - | - | - | + | - | 1 | 1 | - | - | - | - | - | 4.47.3_CST244382
AXIS 211W | 1 | mpeg4 mjpeg | VGA QVGA QCIF QQVGA | - | + | + | + | 1 ~ 8192 | - | + | 1 | - | - | + | + | + | - | - | - | - | + | - | 1 | 1 | - | - | - | - | -
AXIS 212 PTZ | 1 | mpeg4 mjpeg | VGA QVGA QCIF QQVGA | - | + | + | + | 1 ~ 8192 | - | + | 1 | - | + | + | - | + | - | + | - | - | + | - | 1 | 1 | - | - | - | - | -
AXIS 212 PTZ-V | 1 | mpeg4 mjpeg | VGA QVGA QCIF QQVGA | - | + | + | + | 1 ~ 8192 | - | + | 1 | - | + | + | - | + | - | + | - | - | + | - | 1 | 1 | - | - | - | - | -
AXIS 2120 | 1 | mpeg4 mjpeg | 4CIF CIF QCIF | - | + | + | + | 1 ~ 8192 | - | + | 1 | - | - | + | - | + | - | - | - | - | + | - | 1 | 1 | - | - | - | - | -
AXIS 213 PTZ | 1 | mpeg4 mjpeg | 4CIF 2CIF CIF QCIF | - | + | + | + | 1 ~ 8192 | - | + | 1 | - | - | + | - | + | - | + | - | - | + | - | 2 | 3 | - | - | - | - | -
AXIS 214 PTZ | 1 | mpeg4 mjpeg | 4CIF 2CIF CIF QCIF | - | + | + | + | 1 ~ 8192 | - | + | 1 | - | + | + | - | + | - | + | - | - | + | - | 1 | 1 | - | - | - | - | -
AXIS 215 PTZ | 1 | mpeg4 mjpeg | 4CIF 2CIF CIF QCIF | - | + | + | + | 1 ~ 8192 | - | + | 1 | - | - | + | - | + | - | + | - | - | + | - | 1 | 1 | - | - | - | - | -
AXIS 215 PTZ-E | 1 | mpeg4 mjpeg | 4CIF 2CIF CIF QCIF | - | + | + | + | 1 ~ 8192 | - | + | 1 | - | - | + | - | + | - | + | - | - | + | - | 1 | 1 | - | - | - | - | -
AXIS 216FD | 1 | mpeg4 mjpeg | VGA QVGA QCIF QQVGA | - | + | + | + | 1 ~ 8192 | - | + | 1 | - | - | + | + | + | - | - | - | - | + | - | 1 | 1 | - | - | - | - | - | 4.48.2
AXIS 216FD-V | 1 | mpeg4 mjpeg | VGA QVGA QCIF QQVGA | - | + | + | + | 1 ~ 8192 | - | + | 1 | - | - | + | + | + | - | - | - | - | + | - | 1 | 1 | - | - | - | - | -
AXIS 216MFD | 1 | mpeg4 mjpeg | SXGA VGA QVGA | - | + | + | + | 1 ~ 8192 | - | + | 1 | - | - | + | + | + | - | - | - | - | + | - | 1 | 1 | - | - | - | - | -
AXIS 216MFD-V | 1 | mpeg4 mjpeg | SXGA VGA QVGA | - | + | + | + | 1 ~ 8192 | - | + | 1 | - | - | + | + | + | - | - | - | - | + | - | 1 | 1 | - | - | - | - | -
AXIS 221 | 1 | mpeg4 mjpeg | VGA QVGA QCIF QQVGA | - | + | + | + | 1 ~ 8192 | - | + | 0 | - | - | + | + | + | - | - | - | - | + | - | 2 | 1 | - | - | - | - | - | 4.47.2
AXIS 223M | 1 | mpeg4 mjpeg | UXGA SVGA VGA QVGA | - | + | + | + | 1 ~ 8192 | - | + | 1 | - | - | + | + | + | - | - | - | - | + | - | 2 | 1 | - | - | - | - | -
AXIS 225FD | 1 | mpeg4 mjpeg | VGA QVGA QCIF QQVGA | - | + | + | + | 1 ~ 8192 | - | + | 0 | - | - | + | + | + | - | - | - | - | + | - | 2 | 1 | - | - | - | - | - | 4.47
AXIS 231D+ | 1 | mpeg4 mjpeg | 4CIF 2CIF CIF QCIF | - | + | + | + | 1 ~ 8192 | - | + | 0 | - | - | + | - | + | - | + | - | - | + | - | 4 | 4 | - | - | - | - | -
AXIS 232D+ | 1 | mpeg4 mjpeg | 4CIF 2CIF CIF QCIF | - | + | + | + | 1 ~ 8192 | - | + | 0 | - | - | + | - | + | - | + | - | - | + | - | 4 | 4 | - | - | - | - | -
AXIS 233D | 1 | mpeg4 mjpeg | 4CIF 2CIF CIF QCIF | - | + | + | + | 1 ~ 8192 | - | + | 1 | - | - | + | - | + | - | + | - | - | + | - | 4 | 4 | - | - | - | - | -
AXIS 2400+ | 4 | mjpeg | 4CIF CIF QCIF | 4CIF CIF QCIF | - | - | + | - | - | - | 0 | - | - | - | - | - | - | - | - | - | - | - | 4 | 1 | - | - | - | - | -
AXIS 240Q | 4 | mjpeg | 4CIF 2CIF CIF QCIF | - | + | + | + | 1 ~ 8192 | - | + | 0 | - | - | - | - | - | - | + | - | - | + | - | 4 | 4 | - | - | - | - | -
AXIS 240Q Blade | 4 | mjpeg | 4CIF 2CIF CIF QCIF | - | + | + | + | 1 ~ 8192 | - | + | 0 | - | - | - | - | - | - | + | - | - | + | - | 4 | 4 | - | - | - | - | -
AXIS 241Q | 4 | mpeg4 mjpeg | 4CIF 2CIF CIF QCIF | - | + | + | + | 1 ~ 8192 | - | + | 0 | - | - | - | - | - | - | + | - | - | + | - | 4 | 4 | - | - | - | - | -
AXIS 241Q Blade | 4 | mpeg4 mjpeg | 4CIF 2CIF CIF QCIF | - | + | + | + | 1 ~ 8192 | - | + | 0 | - | - | - | - | - | - | + | - | - | + | - | 4 | 4 | - | - | - | - | -
AXIS 241QA | 4 | mpeg4 mjpeg | 4CIF 2CIF CIF QCIF | - | + | + | + | 1 ~ 8192 | - | + | 1 | - | - | + | + | + | - | + | - | - | + | - | 4 | 4 | - | - | - | - | -
AXIS 241S | 1 | mpeg4 mjpeg | 4CIF 2CIF CIF QCIF | - | + | + | + | 1 ~ 8192 | - | + | 0 | - | - | - | - | - | - | + | - | - | + | - | 4 | 4 | - | - | - | - | - | 5.20.1
AXIS 241S Blade | 1 | mpeg4 mjpeg | 4CIF 2CIF CIF QCIF | - | + | + | + | 1 ~ 8192 | - | + | 0 | - | - | - | - | - | - | + | - | - | + | - | 4 | 4 | - | - | - | - | -
AXIS 242S IV | 1 | mpeg4 mjpeg | 4CIF 2CIF CIF QCIF | - | + | + | + | 1 ~ 8192 | - | + | 1 | - | - | - | - | - | - | + | - | - | + | - | 4 | 4 | - | - | - | - | -
AXIS 243Q | 4 | mpeg4 mjpeg | 4CIF 2CIF CIF QCIF | - | + | + | + | 1 ~ 8192 | - | + | 0 | - | - | - | - | - | - | + | - | - | + | - | 4 | 4 | - | - | - | - | -
AXIS 243Q Blade | 4 | mpeg4 mjpeg | 4CIF 2CIF CIF QCIF | - | + | + | + | 1 ~ 8192 | - | + | 0 | - | - | - | - | - | - | + | - | - | + | - | 4 | 4 | - | - | - | - | -
AXIS 243SA | 1 | mpeg4 mjpeg | 4CIF 2CIF CIF QCIF | - | + | + | + | 1 ~ 8192 | - | + | 1 | - | - | - | - | - | - | + | - | - | + | - | 4 | 4 | - | - | - | - | -
AXIS 247S | 1 | mpeg4 mjpeg | 4CIF 2CIF CIF QCIF | - | + | + | + | 1 ~ 8192 | - | + | 1 | - | - | - | - | - | - | + | - | - | + | - | 1 | 1 | - | - | - | - | -
AXIS 282 | 1 | mpeg4 mjpeg | 4CIF 2CIF CIF QCIF | 4CIF 2CIF CIF QCIF | + | + | + | 1 ~ 8192 | 1 ~ 1024 | + | 1 | - | - | + | + | + | - | + | - | - | + | - | 4 | 4 | - | - | - | - | -
AXIS 282A | 1 | mpeg4 mjpeg | 4CIF 2CIF CIF QCIF | 4CIF 2CIF CIF QCIF | + | + | + | 1 ~ 8192 | 1 ~ 1024 | + | 1 | - | - | + | + | + | - | + | - | - | + | - | 4 | 4 | - | - | - | - | -
AXIS F34 | 4 | h264 mjpeg | 1080p 720p D1 4CIF 2CIF CIF QCIF | 1080p 720p D1 4CIF 2CIF CIF QCIF | + | + | + | 1 ~ 8192 | 1 ~ 1024 | + | 0 | - | - | + | + | + | - | - | - | - | + | - | 0 | 0 | - | - | - | - | -
AXIS F41 | 1 | h264 mjpeg | 1080p 720p D1 4CIF 2CIF CIF QCIF | 1080p 720p D1 4CIF 2CIF CIF QCIF | + | + | + | 1 ~ 8192 | 1 ~ 1024 | + | 1 | - | - | + | + | + | - | + | - | - | + | - | 0 | 0 | - | - | - | - | -
AXIS F44 | 4 | h264 mjpeg | 1080p 720p D1 4CIF 2CIF CIF QCIF | 1080p 720p D1 4CIF 2CIF CIF QCIF | + | + | + | 1 ~ 8192 | 1 ~ 1024 | + | 1 | - | + | + | + | + | - | - | - | - | + | - | 0 | 0 | - | - | - | - | -
AXIS M1004-W | 1 | h264 mjpeg | 1280x800 800x600 4CIF CIF QCIF | 1280x800 800x600 4CIF CIF QCIF | + | + | + | 1 ~ 8192 | 1 ~ 1024 | + | 1 | - | - | - | - | - | - | - | - | - | + | + | 0 | 0 | - | - | - | - | -
AXIS M1011 | 1 | h264 mpeg4 mjpeg | VGA QVGA QCIF QQVGA | VGA QVGA QCIF QQVGA | + | + | + | 1 ~ 8192 | 1 ~ 1024 | + | 0 | - | - | + | + | + | - | - | - | - | + | - | 0 | 0 | - | - | - | - | - | 5.21
AXIS M1011-W | 1 | h264 mpeg4 mjpeg | VGA QVGA QCIF QQVGA | VGA QVGA QCIF QQVGA | + | + | + | 1 ~ 8192 | 1 ~ 1024 | + | 0 | - | - | + | + | + | - | - | - | - | + | - | 0 | 0 | - | - | - | - | -
AXIS M1013 | 1 | h264 mpeg4 mjpeg | SVGA VGA QVGA QCIF | SVGA VGA QVGA QCIF | + | + | + | 1 ~ 8192 | 1 ~ 1024 | + | 0 | - | - | + | + | + | - | - | - | - | + | - | 0 | 0 | - | - | - | - | -
AXIS M1014 | 1 | h264 | 1280x800 1280x720 1024x640 800x600 640x480 640x400 640x360 480x360 352x240 320x240 | 1280x800 1280x720 1024x640 800x600 640x480 640x400 640x360 480x360 352x240 320x240 | + | + | + | 1 ~ 8192 | 1 ~ 1024 | + | 0 | - | - | + | + | + | - | - | - | - | + | - | 0 | 0 | - | - | - | - | -
AXIS M1025 | 1 | h264 | 1920x1080 1280x800 1280x720 1024x640 800x600 640x480 640x400 640x360 480x360 352x240 320x240 | 1920x1080 1280x800 1280x720 1024x640 800x600 640x480 640x400 640x360 480x360 352x240 320x240 | + | + | + | 1 ~ 8192 | 1 ~ 1024 | + | 0 | - | - | + | + | + | - | - | - | - | + | - | 0 | 0 | - | - | - | - | -
AXIS M1031-W | 1 | h264 mpeg4 mjpeg | VGA QVGA QCIF QQVGA | VGA QVGA QCIF QQVGA | + | + | + | 1 ~ 8192 | 1 ~ 1024 | + | 1 | - | + | + | + | + | - | - | - | - | + | - | 0 | 0 | - | - | - | - | -
AXIS M1033-W | 1 | h264 mpeg4 mjpeg | SVGA VGA QVGA QCIF | SVGA VGA QVGA QCIF | + | + | + | 1 ~ 8192 | 1 ~ 1024 | + | 1 | - | + | + | + | + | - | - | - | - | + | - | 1 | 1 | - | - | - | - | -
AXIS M1034-W | 1 | h264 mpeg4 mjpeg | 1280x800 VGA QVGA QCIF | 1280x800 VGA QVGA QCIF | + | + | + | 1 ~ 8192 | 1 ~ 1024 | + | 1 | - | + | + | + | + | - | - | - | - | + | - | 1 | 1 | - | - | - | - | -
AXIS M1043-W | 1 | h264 mjpeg | SVGA VGA QVGA QQVGA | SVGA VGA QVGA QQVGA | + | + | + | 1 ~ 8192 | 1 ~ 1024 | + | 1 | - | - | + | + | + | - | - | - | - | + | - | 0 | 0 | - | - | - | - | -
AXIS M1044-W | 1 | h264 mjpeg | 1280x720 4CIF 2CIF CIF QCIF | 1280x720 4CIF 2CIF CIF QCIF | + | + | + | 1 ~ 8192 | 1 ~ 1024 | + | 1 | - | - | + | + | + | - | - | - | - | + | - | 0 | 0 | - | - | - | - | -
AXIS M1045-LW | 1 | h264 | 1920x1080 1280x720 800x600 640x480 320x240 | 1920x1080 1280x720 800x600 640x480 320x240 | + | + | + | 1 ~ 8192 | 1 ~ 1024 | + | 0 | - | - | + | + | + | - | - | - | - | + | - | 0 | 0 | - | - | - | - | -
AXIS M1054 | 1 | h264 mjpeg | 1280x800 1024x768 800x600 640x480 480x360 320x240 240x180 160x120 1280x720 800x450 640x360 480x270 320x180 160x90 1024x640 800x500 640x400 480x300 320x200 160x100 176x144 | 1280x800 1024x768 800x600 640x480 480x360 320x240 240x180 160x120 1280x720 800x450 640x360 480x270 320x180 160x90 1024x640 800x500 640x400 480x300 320x200 160x100 176x144 | + | + | + | 1 ~ 8192 | 1 ~ 1024 | + | 1 | - | + | + | + | + | - | - | - | - | + | + | 1 | 1 | - | - | - | - | -
AXIS M1065-L | 1 | h264 mjpeg | 1280x800 1280x720 1024x768 1024x640 800x600 640x480 320x240 160x120 | 1280x800 1280x720 1024x768 1024x640 800x600 640x480 320x240 160x120 | + | + | + | 1 ~ 8192 | 1 ~ 1024 | + | 1 | - | + | + | + | + | - | - | - | - | + | + | 0 | 0 | - | - | - | - | -
AXIS M1065-LW | 1 | h264 mjpeg | 1280x800 1280x720 1024x768 1024x640 800x600 640x480 320x240 160x120 | 1280x800 1280x720 1024x768 1024x640 800x600 640x480 320x240 160x120 | + | + | + | 1 ~ 8192 | 1 ~ 1024 | + | 1 | - | + | + | + | + | - | - | - | - | + | + | 0 | 0 | - | - | - | - | -
AXIS M1103 | 1 | h264 mjpeg | 800x600 4CIF CIF QCIF | 800x600 4CIF CIF QCIF | + | + | + | 1 ~ 8192 | 1 ~ 1024 | + | 1 | - | - | - | - | - | - | - | - | - | + | + | 0 | 0 | - | - | - | - | -
AXIS M1104 | 1 | h264 mjpeg | 1280x800 800x600 CIF QCIF | 1280x800 800x600 CIF QCIF | + | + | + | 1 ~ 8192 | 1 ~ 1024 | + | 1 | - | - | - | - | - | - | - | - | - | + | + | 0 | 0 | - | - | - | - | -
AXIS M1113 | 1 | h264 mjpeg | 800x600 4CIF CIF QCIF | 800x600 4CIF CIF QCIF | + | + | + | 1 ~ 8192 | 1 ~ 1024 | + | 1 | - | - | - | - | - | - | - | - | - | + | + | 0 | 0 | - | - | - | - | -
AXIS M1113-E | 1 | h264 mjpeg | 800x600 4CIF CIF QCIF | 800x600 4CIF CIF QCIF | + | + | + | 1 ~ 8192 | 1 ~ 1024 | + | 1 | - | - | - | - | - | - | - | - | - | + | + | 0 | 0 | - | - | - | - | -
AXIS M1114 | 1 | h264 mjpeg | 1280x800 800x600 CIF QCIF | 1280x800 800x600 CIF QCIF | + | + | + | 1 ~ 8192 | 1 ~ 1024 | + | 1 | - | - | - | - | - | - | - | - | - | + | + | 0 | 0 | - | - | - | - | -
AXIS M1114-E | 1 | h264 mjpeg | 1280x800 800x600 CIF QCIF | 1280x800 800x600 CIF QCIF | + | + | + | 1 ~ 8192 | 1 ~ 1024 | + | 1 | - | - | - | - | - | - | - | - | - | + | + | 0 | 0 | - | - | - | - | -
AXIS M1124 | 1 | h264 | 1280x720 CIF QCIF | 1280x720 CIF QCIF | + | + | + | 1 ~ 8192 | 1 ~ 1024 | + | 0 | - | - | + | + | + | - | - | - | - | + | + | 0 | 0 | - | - | - | - | -
AXIS M1124-E | 1 | h264 | 1280x720 CIF QCIF | 1280x720 CIF QCIF | + | + | + | 1 ~ 8192 | 1 ~ 1024 | + | 0 | - | - | + | + | + | - | - | - | - | + | + | 0 | 0 | - | - | - | - | -
AXIS M1125 | 1 | h264 | 1920x1080 1280x720 CIF QCIF | 1920x1080 1280x720 CIF QCIF | + | + | + | 1 ~ 8192 | 1 ~ 1024 | + | 0 | - | - | + | + | + | - | + | - | - | + | + | 0 | 0 | - | - | - | - | -
AXIS M1125-E | 1 | h264 | 1920x1080 1280x720 CIF QCIF | 1920x1080 1280x720 CIF QCIF | + | + | + | 1 ~ 8192 | 1 ~ 1024 | + | 0 | - | - | + | + | + | - | + | - | - | + | + | 0 | 0 | - | - | - | - | -
AXIS M1143-L | 1 | h264 mjpeg | 800x600 CIF QCIF | 800x600 CIF QCIF | + | + | + | 1 ~ 8192 | 1 ~ 1024 | + | 1 | - | - | - | - | - | - | - | - | - | + | - | 0 | 0 | - | - | - | - | -
AXIS M1144-L | 1 | h264 mjpeg | 1280x720 800x600 CIF QCIF | 1280x720 800x600 CIF QCIF | + | + | + | 1 ~ 8192 | 1 ~ 1024 | + | 1 | - | - | + | + | + | - | - | - | - | + | - | 0 | 0 | - | - | - | - | -
AXIS M1145 | 1 | h264 mjpeg | 1920x1080 1280x720 800x600 CIF QCIF | 1920x1080 1280x720 800x600 CIF QCIF | + | + | + | 1 ~ 8192 | 1 ~ 1024 | + | 1 | - | - | + | + | + | - | - | - | - | + | - | 0 | 0 | - | - | - | - | -
AXIS M1145-L | 1 | h264 mjpeg | 1920x1080 1280x720 800x600 CIF QCIF | 1920x1080 1280x720 800x600 CIF QCIF | + | + | + | 1 ~ 8192 | 1 ~ 1024 | + | 1 | - | - | + | + | + | - | - | - | - | + | - | 0 | 0 | - | - | - | - | -
AXIS M2014-E | 1 | h264 mpeg4 mjpeg | 720p SVGA VGA QVGA | 720p SVGA VGA QVGA | + | + | + | 1 ~ 8192 | 1 ~ 1024 | + | 0 | - | - | + | + | + | - | - | - | - | + | - | 0 | 0 | - | - | - | - | -
AXIS M2025-LE | 1 | h264 mjpeg | 1920x1080 1280x960 800x600 640x480 480x360 320x240 240x180 160x90 | 1920x1080 1280x960 800x600 640x480 480x360 320x240 240x180 160x90 | + | + | + | 1 ~ 8192 | 1 ~ 1024 | + | 0 | - | - | + | + | + | - | - | - | - | + | - | 0 | 0 | - | - | - | - | -
AXIS M2026-LE | 1 | h264 mjpeg | 2688x1520 2048x1536 1920x1080 1600x1200 640x480 320x240 | 2688x1520 2048x1536 1920x1080 1600x1200 640x480 320x240 | + | + | + | 1 ~ 8192 | 1 ~ 1024 | + | 0 | - | - | + | + | + | - | - | - | - | + | - | 0 | 0 | - | - | - | - | -
AXIS M2026-LE Mk II | 1 | h264 | 2688x1520 2048x1536 1920x1080 1600x1200 640x480 320x240 | 2688x1520 2048x1536 1920x1080 1600x1200 640x480 320x240 | + | + | + | 1 ~ 8192 | 1 ~ 1024 | + | 0 | - | - | + | + | + | - | - | - | - | + | + | 0 | 0 | - | - | - | - | -
AXIS M3004-V | 1 | h264 mjpeg | 1280x800 1280x720 1024x640 800x600 640x480 640x400 640x360 480x360 352x240 320x240 | 1280x800 1280x720 1024x640 800x600 640x480 640x400 640x360 480x360 352x240 320x240 | + | + | + | 1 ~ 8192 | 1 ~ 1024 | + | 0 | - | - | + | + | + | - | - | - | - | + | + | 0 | 0 | - | - | - | - | -
AXIS M3005-V | 1 | h264 mjpeg | 1920x1080 320x240 | 1920x1080 320x240 | + | + | + | 1 ~ 8192 | 1 ~ 1024 | + | 0 | - | - | + | + | + | - | - | - | - | + | + | 0 | 0 | - | - | - | - | -
AXIS M3006-V | 1 | h264 mjpeg | 2048x1536 1920x1080 320x240 240x180 160x120 160x90 | 2048x1536 1920x1080 320x240 240x180 160x120 160x90 | + | + | + | 1 ~ 8192 | 1 ~ 1024 | + | 0 | - | - | + | + | + | - | - | - | - | + | + | 0 | 0 | - | - | - | - | -
AXIS M3007 | 1 | h264 mjpeg | 2592x1944 2048x1536 1600x1200 1280x960 1024x768 800x600 640x480 480x360 320x240 240x180 160x120 | 2592x1944 2048x1536 1600x1200 1280x960 1024x768 800x600 640x480 480x360 320x240 240x180 160x120 | + | + | + | 1 ~ 8192 | 1 ~ 1024 | + | 0 | - | - | + | + | + | - | - | - | - | + | + | 0 | 0 | - | - | - | - | -
AXIS M3007-4ch | 4 | h264 mjpeg | 800x600 640x480 480x360 320x240 240x180 160x120 | auto | + | + | + | 1 ~ 8192 | 1 ~ 1024 | + | 0 | - | - | + | + | + | - | + | - | - | + | + | 0 | 0 | - | - | - | - | -
AXIS M3007-P | 1 | h264 mjpeg | 2592x1944 2048x1536 1600x1200 1280x960 1024x768 800x600 640x480 480x360 320x240 240x180 160x120 | 2592x1944 2048x1536 1600x1200 1280x960 1024x768 800x600 640x480 480x360 320x240 240x180 160x120 | + | + | + | 1 ~ 8192 | 1 ~ 1024 | + | 0 | - | - | + | + | + | - | - | - | - | + | + | 0 | 0 | - | - | - | - | -
AXIS M3007-P-4ch | 4 | h264 mjpeg | 800x600 640x480 480x360 320x240 240x180 160x120 | auto | + | + | + | 1 ~ 8192 | 1 ~ 1024 | + | 0 | - | - | + | + | + | - | + | - | - | + | + | 0 | 0 | - | - | - | - | - | 5.21
AXIS M3007-PV | 1 | h264 mjpeg | 2592x1944 2048x1536 1600x1200 1280x960 1024x768 800x600 640x480 480x360 320x240 240x180 160x120 | 2592x1944 2048x1536 1600x1200 1280x960 1024x768 800x600 640x480 480x360 320x240 240x180 160x120 | + | + | + | 1 ~ 8192 | 1 ~ 1024 | + | 0 | - | - | + | + | + | - | - | - | - | + | + | 0 | 0 | - | - | - | - | -
AXIS M3007-PV-4ch | 4 | h264 mjpeg | 800x600 640x480 480x360 320x240 240x180 160x120 | auto | + | + | + | 1 ~ 8192 | 1 ~ 1024 | + | 0 | - | - | + | + | + | - | + | - | - | + | + | 0 | 0 | - | - | - | - | -
AXIS M3011 | 1 | h264 mjpeg | VGA QVGA QCIF QQVGA | VGA QVGA QCIF QQVGA | + | + | + | 1 ~ 8192 | 1 ~ 1024 | + | 0 | - | - | + | + | + | - | - | - | - | + | - | 1 | 1 | - | - | - | - | -
AXIS M3014 | 1 | h264 mjpeg | 1280x800 1280x720 1024x768 1024x640 SVGA VGA QVGA QQVGA | 1280x800 1280x720 1024x768 1024x640 SVGA VGA QVGA QQVGA | + | + | + | 1 ~ 8192 | 1 ~ 1024 | + | 0 | - | - | + | + | + | - | - | - | - | + | + | 0 | 0 | - | - | - | - | -
AXIS M3024-L | 1 | h264 mjpeg | 1280x800 1280x720 1024x768 1024x640 800x600 640x480 320x240 160x120 | 1280x800 1280x720 1024x768 1024x640 800x600 640x480 320x240 160x120 | + | + | + | 1 ~ 8192 | 1 ~ 1024 | + | 0 | - | - | + | + | + | - | - | - | - | + | + | 0 | 0 | - | - | - | - | -
AXIS M3024-LVE | 1 | h264 mjpeg | 1280x800 1280x720 1024x768 1024x640 800x600 640x480 320x240 160x120 | 1280x800 1280x720 1024x768 1024x640 800x600 640x480 320x240 160x120 | + | + | + | 1 ~ 8192 | 1 ~ 1024 | + | 0 | - | - | + | + | + | - | - | - | - | + | + | 0 | 0 | - | - | - | - | -
AXIS M3025-VE | 1 | h264 mjpeg | 1920x1080 1280x720 704x576 640x360 | 1920x1080 1280x720 704x576 640x360 | + | + | + | 1 ~ 8192 | 1 ~ 1024 | + | 0 | - | - | + | + | + | - | - | - | - | + | + | 0 | 0 | - | - | - | - | -
AXIS M3026-VE | 1 | h264 mjpeg | 2048x1536 1280x720 1024x768 1024x640 800x600 640x480 320x240 160x120 | 2048x1536 1280x720 1024x768 1024x640 800x600 640x480 320x240 160x120 | + | + | + | 1 ~ 8192 | 1 ~ 1024 | + | 0 | - | - | + | + | + | - | - | - | - | + | + | 0 | 0 | - | - | - | - | -
AXIS M3027-PVE | 1 | h264 mpeg4 mjpeg | 2592x1944 2048x1536 1920x1080 1280x720 704x576 640x360 | 2592x1944 2048x1536 1920x1080 1280x720 704x576 640x360 | + | + | + | 1 ~ 8192 | 1 ~ 1024 | + | 1 | - | - | + | + | + | - | + | - | - | + | + | 1 | 1 | - | - | - | - | -
AXIS M3037-PVE | 4 | h264 mjpeg | 2592x1944 1920x1080 1280x960 1280x720 800x600 640x480 480x360 320x240 240x180 160x120 | auto | + | + | + | 1 ~ 8192 | 1 ~ 1024 | + | 1 | - | + | + | + | + | - | + | - | - | + | - | 0 | 0 | - | - | - | - | -
AXIS M3044-V | 1 | h264 mjpeg | 1280x720 800x600 640x480 320x240 | 1280x720 800x600 640x480 320x240 | + | + | + | 1 ~ 8192 | 1 ~ 1024 | + | 0 | - | - | + | + | + | - | - | - | - | + | - | 0 | 0 | - | - | - | - | -
AXIS M3044-WV | 1 | h264 mjpeg | 1280x720 800x600 640x480 320x240 | 1280x720 800x600 640x480 320x240 | + | + | + | 1 ~ 8192 | 1 ~ 1024 | + | 0 | - | - | + | + | + | - | - | - | - | + | - | 0 | 0 | - | - | - | - | -
AXIS M3045-V | 1 | h264 mjpeg | 1920x1080 1280x720 800x600 640x480 320x240 | 1920x1080 1280x720 800x600 640x480 320x240 | + | + | + | 1 ~ 8192 | 1 ~ 1024 | + | 0 | - | - | + | + | + | - | - | - | - | + | - | 0 | 0 | - | - | - | - | -
AXIS M3045-WV | 1 | h264 mjpeg | 1920x1080 1280x720 800x600 640x480 320x240 | 1920x1080 1280x720 800x600 640x480 320x240 | + | + | + | 1 ~ 8192 | 1 ~ 1024 | + | 0 | - | - | + | + | + | - | - | - | - | + | - | 0 | 0 | - | - | - | - | -
AXIS M3046-V | 1 | h264 mjpeg | 2688x1520 1920x1080 1280x720 800x600 640x480 320x240 | 2688x1520 1920x1080 1280x720 800x600 640x480 320x240 | + | + | + | 1 ~ 8192 | 1 ~ 1024 | + | 0 | - | - | + | + | + | - | - | - | - | + | - | 0 | 0 | - | - | - | - | -
AXIS M3047-P | 2 | h264 mjpeg | 4MP 3MP 2MP 1.5MP 1.1MP 1MP 0.5MP 0.4MP 0.3MP 0.2MP HVGA | - | + | + | + | 1 ~ 8192 | - | + | 0 | - | - | + | + | + | - | + | - | - | + | + | 0 | 0 | - | - | - | - | -
AXIS M3048-P | 1 | h264 | 2880x2880 2560x1440 2048x1152 2560x720 1920x720 1920x1440 640x360 640x240 480x480 480x360 | 2880x2880 2560x1440 2048x1152 2560x720 1920x720 1920x1440 640x360 640x240 480x480 480x360 | + | + | + | 1 ~ 8192 | 1 ~ 1024 | + | 0 | - | - | + | + | + | - | - | - | - | + | + | 0 | 0 | - | - | - | - | -
AXIS M3104-L | 1 | h264 mjpeg | 1280x720 704x576 704x288 352x288 176x144 176x120 | 1280x720 704x576 704x288 352x288 176x144 176x120 | + | + | + | 1 ~ 8192 | 1 ~ 1024 | + | 0 | - | - | + | + | + | - | - | - | - | + | - | 0 | 0 | - | - | - | - | -
AXIS M3104-LVE | 1 | h264 mjpeg | 1280x720 704x576 704x288 352x288 176x144 176x120 | 1280x720 704x576 704x288 352x288 176x144 176x120 | + | + | + | 1 ~ 8192 | 1 ~ 1024 | + | 0 | - | - | + | + | + | - | - | - | - | + | - | 0 | 0 | - | - | - | - | -
AXIS M3105-L | 1 | h264 mjpeg | 1920x1080 1280x720 704x576 704x288 352x288 176x144 176x120 | 1920x1080 1280x720 704x576 704x288 352x288 176x144 176x120 | + | + | + | 1 ~ 8192 | 1 ~ 1024 | + | 0 | - | - | + | + | + | - | - | - | - | + | - | 0 | 0 | - | - | - | - | -
AXIS M3105-LVE | 1 | h264 mjpeg | 1920x1080 1280x720 704x576 704x288 352x288 176x144 176x120 | 1920x1080 1280x720 704x576 704x288 352x288 176x144 176x120 | + | + | + | 1 ~ 8192 | 1 ~ 1024 | + | 0 | - | - | + | + | + | - | - | - | - | + | - | 0 | 0 | - | - | - | - | -
AXIS M3106-L | 1 | h264 mjpeg | 2688x1520 1920x1080 1280x720 800x600 640x480 320x240 | 2688x1520 1920x1080 1280x720 800x600 640x480 320x240 | + | + | + | 1 ~ 8192 | 1 ~ 1024 | + | 0 | - | - | + | + | + | - | - | - | - | + | - | 0 | 0 | - | - | - | - | -
AXIS M3106-L Mk II | 1 | h264 | 2688x1520 2048x1536 1920x1080 1600x1200 640x480 320x240 | 2688x1520 2048x1536 1920x1080 1600x1200 640x480 320x240 | + | + | + | 1 ~ 8192 | 1 ~ 1024 | + | 0 | - | - | + | + | + | - | - | - | - | + | + | 0 | 0 | - | - | - | - | -
AXIS M3106-LVE | 1 | h264 mjpeg | 2688x1520 1920x1080 1280x720 800x600 640x480 320x240 | 2688x1520 1920x1080 1280x720 800x600 640x480 320x240 | + | + | + | 1 ~ 8192 | 1 ~ 1024 | + | 0 | - | - | + | + | + | - | - | - | - | + | - | 0 | 0 | - | - | - | - | -
AXIS M3106-LVE Mk II | 1 | h264 | 2688x1520 2048x1536 1920x1080 1600x1200 640x480 320x240 | 2688x1520 2048x1536 1920x1080 1600x1200 640x480 320x240 | + | + | + | 1 ~ 8192 | 1 ~ 1024 | + | 0 | - | - | + | + | + | - | - | - | - | + | + | 0 | 0 | - | - | - | - | -
AXIS M3113-R | 1 | h264 mjpeg | 800x600 4CIF CIF QCIF | - | + | + | + | 1 ~ 8192 | - | + | 1 | - | - | - | - | - | - | - | - | - | + | + | 0 | 0 | - | - | - | - | -
AXIS M3113-VE | 1 | h264 mjpeg | 800x600 4CIF CIF QCIF | - | + | + | + | 1 ~ 8192 | - | + | 1 | - | - | - | - | - | - | - | - | - | + | + | 0 | 0 | - | - | - | - | -
AXIS M3114 | 1 | h264 mjpeg | 1280x800 800x600 CIF QCIF | - | + | + | + | 1 ~ 8192 | - | + | 1 | - | - | - | - | - | - | - | - | - | + | + | 0 | 0 | - | - | - | - | -
AXIS M3114-R | 1 | h264 mjpeg | 1280x800 800x600 CIF QCIF | - | + | + | + | 1 ~ 8192 | - | + | 1 | - | - | - | - | - | - | - | - | - | + | + | 0 | 0 | - | - | - | - | -
AXIS M3114-VE | 1 | h264 mjpeg | 1280x800 800x600 CIF QCIF | - | + | + | + | 1 ~ 8192 | - | + | 1 | - | - | - | - | - | - | - | - | - | + | + | 0 | 0 | - | - | - | - | -
AXIS M3203 | 1 | h264 mjpeg | 800x600 640x480 480x360 320x240 240x180 160x120 800x450 640x360 480x270 320x180 160x90 800x500 640x400 480x300 320x200 160x100 176x144 | 800x600 640x480 480x360 320x240 240x180 160x120 800x450 640x360 480x270 320x180 160x90 800x500 640x400 480x300 320x200 160x100 176x144 | + | + | + | 1 ~ 8192 | 1 ~ 1024 | + | 0 | - | - | + | + | + | - | - | - | - | + | + | 0 | 0 | - | - | - | - | - | 5.01.2
AXIS M3203-V | 1 | h264 mjpeg | 800x600 640x480 480x360 320x240 240x180 160x120 800x450 640x360 480x270 320x180 160x90 800x500 640x400 480x300 320x200 160x100 176x144 | 800x600 640x480 480x360 320x240 240x180 160x120 800x450 640x360 480x270 320x180 160x90 800x500 640x400 480x300 320x200 160x100 176x144 | + | + | + | 1 ~ 8192 | 1 ~ 1024 | + | 0 | - | - | + | + | + | - | - | - | - | + | + | 0 | 0 | - | - | - | - | -
AXIS M3204 | 1 | h264 mjpeg | 1280x800 1280x720 1024x768 1024x640 800x600 800x500 800x450 640x480 640x400 640x360 480x360 480x300 480x270 320x240 240x180 160x120 160x100 160x90 320x180 320x200 176x144 | 1280x800 1280x720 1024x768 1024x640 800x600 800x500 800x450 640x480 640x400 640x360 480x360 480x300 480x270 320x240 240x180 160x120 160x100 160x90 320x180 320x200 176x144 | + | + | + | 1 ~ 8192 | 1 ~ 1024 | + | 0 | - | - | + | + | + | - | - | - | - | + | + | 0 | 0 | - | - | - | - | -
AXIS M3204-V | 1 | h264 mjpeg | 1280x800 1280x720 1024x768 1024x640 800x600 800x500 800x450 640x480 640x400 640x360 480x360 480x300 480x270 320x240 240x180 160x120 160x100 160x90 320x180 320x200 176x144 | 1280x800 1280x720 1024x768 1024x640 800x600 800x500 800x450 640x480 640x400 640x360 480x360 480x300 480x270 320x240 240x180 160x120 160x100 160x90 320x180 320x200 176x144 | + | + | + | 1 ~ 8192 | 1 ~ 1024 | + | 0 | - | - | + | + | + | - | - | - | - | + | + | 0 | 0 | - | - | - | - | -
AXIS M3384-V | 1 | h264 mjpeg | 1280x960 160x120 | 1280x960 160x120 | + | + | + | 1 ~ 8192 | 1 ~ 1024 | + | 1 | - | + | + | + | + | - | - | - | - | + | + | 1 | 1 | - | - | - | - | -
AXIS M3384-VE | 1 | h264 mjpeg | 1280x960 160x120 | 1280x960 160x120 | + | + | + | 1 ~ 8192 | 1 ~ 1024 | + | 1 | - | + | + | + | + | - | - | - | - | + | + | 1 | 1 | - | - | - | - | - | 5.06.1
AXIS M5013 | 1 | h264 mjpeg | SVGA VGA QVGA QQVGA | SVGA VGA QVGA QQVGA | + | + | + | 1 ~ 8192 | 1 ~ 1024 | + | 1 | - | + | + | + | + | - | + | - | - | + | + | 0 | 0 | - | - | - | - | -
AXIS M5013-V | 1 | h264 mjpeg | 800x600 640x480 320x240 160x120 | 800x600 640x480 320x240 160x120 | + | + | + | 1 ~ 8192 | 1 ~ 1024 | + | 0 | - | - | + | + | + | - | + | - | - | + | + | 0 | 0 | - | - | - | - | -
AXIS M5014 | 1 | h264 mjpeg | 1280x720 SVGA VGA QVGA QQVGA | 1280x720 SVGA VGA QVGA QQVGA | + | + | + | 1 ~ 8192 | 1 ~ 1024 | + | 1 | - | + | + | + | + | - | + | - | - | + | + | 0 | 0 | - | - | - | - | -
AXIS M5014-V | 1 | h264 mjpeg | 1280x720 800x600 640x480 320x240 160x120 | 1280x720 800x600 640x480 320x240 160x120 | + | + | + | 1 ~ 8192 | 1 ~ 1024 | + | 0 | - | - | + | + | + | - | + | - | - | + | + | 0 | 0 | - | - | - | - | -
AXIS M5525-E | 1 | h264 | 1920x1080 1280x720 704x576 640x360 320x180 | 1920x1080 1280x720 704x576 640x360 320x180 | + | + | + | 1 ~ 8192 | 1 ~ 1024 | + | 1 | - | + | + | + | + | - | + | - | - | + | + | 4 | 4 | - | - | - | - | -
AXIS M7001 | 1 | h264 mjpeg | 4CIF 2CIF CIF QCIF | 4CIF 2CIF CIF QCIF | + | + | + | 1 ~ 8192 | 1 ~ 1024 | + | 1 | - | - | + | + | + | - | + | - | - | + | - | 0 | 0 | - | - | - | - | -
AXIS M7010 | 16 | h264 mjpeg | 4CIF 2CIF CIF QCIF | 4CIF 2CIF CIF QCIF | + | + | + | 1 ~ 8192 | 1 ~ 1024 | + | 0 | - | - | + | + | + | - | + | - | - | + | - | 0 | 0 | - | - | - | - | -
AXIS M7011 | 1 | h264 mjpeg | D1 4CIF 2CIF CIF QCIF | D1 4CIF 2CIF CIF QCIF | + | + | + | 1 ~ 8192 | 1 ~ 1024 | + | 0 | - | - | + | + | + | - | + | - | - | + | - | 0 | 0 | - | - | - | - | -
AXIS M7014 | 4 | h264 mjpeg | 4CIF 2CIF CIF QCIF | 4CIF 2CIF CIF QCIF | + | + | + | 1 ~ 8192 | 1 ~ 1024 | + | 0 | - | - | + | + | + | - | + | - | - | + | - | 0 | 0 | - | - | - | - | -
AXIS M7016 | 4 | h264 mjpeg | D1 4CIF 2CIF CIF QCIF | D1 4CIF 2CIF CIF QCIF | + | + | + | 1 ~ 8192 | 1 ~ 1024 | + | 0 | - | - | + | + | + | - | + | - | - | + | - | 0 | 0 | - | - | - | - | -
AXIS P1204 | 1 | h264 mjpeg | 1280x800 800x600 640x480 480x360 320x240 240x180 160x120 1280x720 800x450 640x360 480x270 320x180 160x90 176x144 | 1280x800 800x600 640x480 480x360 320x240 240x180 160x120 1280x720 800x450 640x360 480x270 320x180 160x90 176x144 | + | + | + | 1 ~ 8192 | 1 ~ 1024 | + | 1 | - | - | + | + | + | - | - | - | - | + | - | 1 | 1 | - | - | - | - | -
AXIS P1214 | 1 | h264 mjpeg | 1280x800 800x600 640x480 480x360 320x240 240x180 160x120 1280x720 800x450 640x360 480x270 320x180 160x90 176x144 | 1280x800 800x600 640x480 480x360 320x240 240x180 160x120 1280x720 800x450 640x360 480x270 320x180 160x90 176x144 | + | + | + | 1 ~ 8192 | 1 ~ 1024 | + | 1 | - | - | + | + | + | - | - | - | - | + | - | 1 | 1 | - | - | - | - | -
AXIS P1214-E | 1 | h264 mjpeg | 1280x800 800x600 640x480 480x360 320x240 240x180 160x120 1280x720 800x450 640x360 480x270 320x180 160x90 176x144 | 1280x800 800x600 640x480 480x360 320x240 240x180 160x120 1280x720 800x450 640x360 480x270 320x180 160x90 176x144 | + | + | + | 1 ~ 8192 | 1 ~ 1024 | + | 1 | - | - | + | + | + | - | - | - | - | + | - | 1 | 1 | - | - | - | - | -
AXIS P1224-E | 1 | h264 mjpeg | 1280x720 704x576 640x360 320x180 | 1280x720 704x576 640x360 320x180 | + | + | + | 1 ~ 8192 | 1 ~ 1024 | + | 0 | - | - | + | + | + | - | - | - | - | + | - | 1 | 1 | - | - | + | - | -
AXIS P1244 | 1 | h264 mjpeg | 1280x720 800x450 640x360 480x270 | 1280x720 800x450 640x360 480x270 | + | + | + | 1 ~ 8192 | 1 ~ 1024 | + | 0 | - | - | + | + | + | - | - | - | - | + | - | 0 | 0 | - | - | - | - | -
AXIS P1254 | 1 | h264 mjpeg | 1280x720 800x450 640x360 480x270 | 1280x720 800x450 640x360 480x270 | + | + | + | 1 ~ 8192 | 1 ~ 1024 | + | 0 | - | - | + | + | + | - | - | - | - | + | - | 0 | 0 | - | - | - | - | -
AXIS P1264 | 1 | h264 mjpeg | 1280x720 800x450 640x360 480x270 | 1280x720 800x450 640x360 480x270 | + | + | + | 1 ~ 8192 | 1 ~ 1024 | + | 1 | - | - | + | + | + | - | - | - | - | + | - | 1 | 1 | - | - | - | - | -
AXIS P1311 | 1 | mpeg4 h264 mjpeg | VGA QVGA QCIF QQVGA | VGA QVGA QCIF QQVGA | + | + | + | 1 ~ 8192 | 1 ~ 1024 | + | 1 | - | - | + | + | + | - | - | - | - | + | - | 1 | 1 | - | - | - | - | - | 5.01
AXIS P1343 | 1 | h264 mjpeg | 800x600 640x480 480x360 320x240 240x180 160x120 800x450 640x360 480x270 320x180 160x90 176x144 | 800x600 640x480 480x360 320x240 240x180 160x120 800x450 640x360 480x270 320x180 160x90 176x144 | + | + | + | 1 ~ 8192 | 1 ~ 1024 | + | 1 | - | - | + | + | + | - | - | - | - | + | + | 1 | 1 | - | - | - | - | -
AXIS P1343-E | 1 | h264 mjpeg | 800x600 640x480 480x360 320x240 240x180 160x120 800x450 640x360 480x270 320x180 160x90 176x144 | 800x600 640x480 480x360 320x240 240x180 160x120 800x450 640x360 480x270 320x180 160x90 176x144 | + | + | + | 1 ~ 8192 | 1 ~ 1024 | + | 1 | - | - | + | + | + | - | - | - | - | + | + | 1 | 1 | - | - | - | - | -
AXIS P1344 | 1 | h264 mjpeg | 1280x800 800x600 640x480 480x360 320x240 240x180 160x120 1280x720 800x450 640x360 480x270 320x180 160x90 176x144 | 1280x800 800x600 640x480 480x360 320x240 240x180 160x120 1280x720 800x450 640x360 480x270 320x180 160x90 176x144 | + | + | + | 1 ~ 8192 | 1 ~ 1024 | + | 1 | - | + | + | + | + | - | - | - | - | + | + | 1 | 1 | - | - | + | - | -
AXIS P1344-E | 1 | h264 mjpeg | 1280x800 800x600 640x480 480x360 320x240 240x180 160x120 1280x720 800x450 640x360 480x270 320x180 160x90 176x144 | 1280x800 800x600 640x480 480x360 320x240 240x180 160x120 1280x720 800x450 640x360 480x270 320x180 160x90 176x144 | + | + | + | 1 ~ 8192 | 1 ~ 1024 | + | 1 | - | + | + | + | + | - | - | - | - | + | + | 1 | 1 | - | - | - | - | - | 5.20.1
AXIS P1346 | 1 | h264 mjpeg | 2048x1536 1600x1200 1280x960 1024x768 800x600 640x480 480x360 320x240 240x180 160x120 1280x1024 1920x1080 1280x720 800x450 640x360 480x270 320x180 160x90 176x144 | 2048x1536 1600x1200 1280x960 1024x768 800x600 640x480 480x360 320x240 240x180 160x120 1280x1024 1920x1080 1280x720 800x450 640x360 480x270 320x180 160x90 176x144 | + | + | + | 1 ~ 8192 | 1 ~ 1024 | + | 1 | - | + | + | + | + | - | - | - | - | + | + | 1 | 1 | - | - | - | - | -
AXIS P1346-E | 1 | h264 mjpeg | 2048x1536 1600x1200 1280x960 1024x768 800x600 640x480 480x360 320x240 240x180 160x120 1280x1024 1920x1080 1280x720 800x450 640x360 480x270 320x180 160x90 176x144 | 2048x1536 1600x1200 1280x960 1024x768 800x600 640x480 480x360 320x240 240x180 160x120 1280x1024 1920x1080 1280x720 800x450 640x360 480x270 320x180 160x90 176x144 | + | + | + | 1 ~ 8192 | 1 ~ 1024 | + | 1 | - | + | + | + | + | - | - | - | - | + | + | 1 | 1 | - | - | - | - | -
AXIS P1347 | 1 | h264 mjpeg | 2560x1920 2048x1536 1600x1200 1280x960 1024x768 800x600 640x480 480x360 320x240 240x180 160x120 1280x1024 1920x1080 1280x720 800x450 640x360 480x270 320x180 160x90 176x144 | 2560x1920 2048x1536 1600x1200 1280x960 1024x768 800x600 640x480 480x360 320x240 240x180 160x120 1280x1024 1920x1080 1280x720 800x450 640x360 480x270 320x180 160x90 176x144 | + | + | + | 1 ~ 8192 | 1 ~ 1024 | + | 1 | - | + | + | + | + | - | - | - | - | + | + | 1 | 1 | - | - | - | - | - | 5.20.1
AXIS P1347-E | 1 | h264 mjpeg | 2560x1920 2048x1536 1600x1200 1280x960 1024x768 800x600 640x480 480x360 320x240 240x180 160x120 1280x1024 1920x1080 1280x720 800x450 640x360 480x270 320x180 160x90 176x144 | 2560x1920 2048x1536 1600x1200 1280x960 1024x768 800x600 640x480 480x360 320x240 240x180 160x120 1280x1024 1920x1080 1280x720 800x450 640x360 480x270 320x180 160x90 176x144 | + | + | + | 1 ~ 8192 | 1 ~ 1024 | + | 1 | - | + | + | + | + | - | - | - | - | + | + | 1 | 1 | - | - | - | - | -
AXIS P1353 | 1 | h264 mjpeg | 800x600 640x480 480x360 320x240 240x180 160x90 | 800x600 640x480 480x360 320x240 240x180 160x90 | + | + | + | 1 ~ 8192 | 1 ~ 1024 | + | 1 | - | + | + | + | + | - | + | - | - | + | + | 1 | 1 | - | - | + | - | -
AXIS P1353-E | 1 | h264 mjpeg | 800x600 640x480 480x360 320x240 240x180 160x90 | 800x600 640x480 480x360 320x240 240x180 160x90 | + | + | + | 1 ~ 8192 | 1 ~ 1024 | + | 1 | - | + | + | + | + | - | + | - | - | + | + | 1 | 1 | - | - | + | - | -
AXIS P1354 | 1 | h264 mjpeg | 1280x960 800x600 640x480 480x360 320x240 240x180 160x90 | 1280x960 800x600 640x480 480x360 320x240 240x180 160x90 | + | + | + | 1 ~ 8192 | 1 ~ 1024 | + | 1 | - | + | + | + | + | - | + | - | - | + | + | 1 | 1 | - | - | + | - | -
AXIS P1354-E | 1 | h264 mjpeg | 1280x960 800x600 640x480 480x360 320x240 240x180 160x90 | 1280x960 800x600 640x480 480x360 320x240 240x180 160x90 | + | + | + | 1 ~ 8192 | 1 ~ 1024 | + | 1 | - | + | + | + | + | - | + | - | - | + | + | 1 | 1 | - | - | + | - | -
AXIS P1355 | 1 | h264 mjpeg | 1920x1080 1280x960 1280x800 1280x720 1024x768 800x600 800x450 640x480 640x360 480x360 480x270 320x240 320x180 240x180 176x144 160x120 160x100 160x90 | 1920x1080 1280x960 1280x800 1280x720 1024x768 800x600 800x450 640x480 640x360 480x360 480x270 320x240 320x180 240x180 176x144 160x120 160x100 160x90 | + | + | + | 1 ~ 8192 | 1 ~ 1024 | + | 1 | - | + | + | + | + | - | + | - | - | + | + | 1 | 1 | - | - | + | - | -
AXIS P1355-E | 1 | h264 mjpeg | 1920x1080 1280x960 1280x800 1280x720 1024x768 800x600 800x450 640x480 640x360 480x360 480x270 320x240 320x180 240x180 176x144 160x120 160x100 160x90 | 1920x1080 1280x960 1280x800 1280x720 1024x768 800x600 800x450 640x480 640x360 480x360 480x270 320x240 320x180 240x180 176x144 160x120 160x100 160x90 | + | + | + | 1 ~ 8192 | 1 ~ 1024 | + | 1 | - | + | + | + | + | - | + | - | - | + | + | 1 | 1 | - | - | + | - | -
AXIS P1357 | 1 | h264 mjpeg | 2560x1920 2048x1536 1920x1080 1280x960 800x600 640x480 480x360 320x240 240x180 160x90 | 2560x1920 2048x1536 1920x1080 1280x960 800x600 640x480 480x360 320x240 240x180 160x90 | + | + | + | 1 ~ 8192 | 1 ~ 1024 | + | 1 | - | + | + | + | + | - | + | - | - | + | + | 1 | 1 | - | - | + | - | -
AXIS P1357-E | 1 | h264 mjpeg | 2560x1920 2048x1536 1920x1080 1280x960 800x600 640x480 480x360 320x240 240x180 160x90 | 2560x1920 2048x1536 1920x1080 1280x960 800x600 640x480 480x360 320x240 240x180 160x90 | + | + | + | 1 ~ 8192 | 1 ~ 1024 | + | 1 | - | + | + | + | + | - | + | - | - | + | + | 1 | 1 | - | - | + | - | -
AXIS P1364 | 1 | h264 mjpeg | 1280x960 1280x720 800x600 640x480 480x360 320x240 240x180 160x90 | 1280x960 1280x720 800x600 640x480 480x360 320x240 240x180 160x90 | + | + | + | 1 ~ 8192 | 1 ~ 1024 | + | 1 | - | + | + | + | + | - | + | - | - | + | + | 0 | 1 | - | - | + | - | -
AXIS P1364-E | 1 | h264 mjpeg | 1280x960 1280x720 800x600 640x480 480x360 320x240 240x180 160x90 | 1280x960 1280x720 800x600 640x480 480x360 320x240 240x180 160x90 | + | + | + | 1 ~ 8192 | 1 ~ 1024 | + | 1 | - | + | + | + | + | - | + | - | - | + | + | 0 | 1 | - | - | + | - | -
AXIS P1365 | 1 | h264 | 1920x1080 1600x1200 1400x1050 1280x960 1280x800 1280x720 1024x768 1024x640 800x600 854x480 800x500 800x450 640x480 640x400 640x360 480x300 480x270 320x240 320x200 320x180 240x180 160x120 160x100 160x90 | 1920x1080 1600x1200 1400x1050 1280x960 1280x800 1280x720 1024x768 1024x640 800x600 854x480 800x500 800x450 640x480 640x400 640x360 480x300 480x270 320x240 320x200 320x180 240x180 160x120 160x100 160x90 | + | + | + | 1 ~ 8192 | 1 ~ 1024 | + | 1 | - | + | + | + | + | - | + | - | - | + | + | 0 | 0 | - | - | - | - | -
AXIS P1365 Mk II | 1 | h264 mjpeg | 1920x1080 1280x720 704x576 640x360 352x288 176x144 160x90 | 1920x1080 1280x720 704x576 640x360 352x288 176x144 160x90 | + | + | + | 1 ~ 8192 | 1 ~ 1024 | + | 1 | - | + | + | + | + | - | + | - | - | + | + | 1 | 1 | - | - | - | - | -
AXIS P1365-E | 1 | h264 | 1920x1080 1280x720 CIF QCIF | 1920x1080 1280x720 CIF QCIF | + | + | + | 1 ~ 8192 | 1 ~ 1024 | + | 1 | - | + | + | + | + | - | + | - | - | + | + | 0 | 0 | - | - | - | - | -
AXIS P1365-E Mk II | 1 | h264 mjpeg | 1920x1080 1280x720 704x576 640x360 352x288 176x144 160x90 | 1920x1080 1280x720 704x576 640x360 352x288 176x144 160x90 | + | + | + | 1 ~ 8192 | 1 ~ 1024 | + | 1 | - | + | + | + | + | - | + | - | - | + | + | 1 | 1 | - | - | - | - | -
AXIS P1405-E | 1 | h264 mpeg4 mjpeg | 1920x1080 1600x1200 1280x960 800x600 640x480 480x360 320x240 240x180 160x90 | 1920x1080 1600x1200 1280x960 800x600 640x480 480x360 320x240 240x180 160x90 | + | + | + | 1 ~ 8192 | 1 ~ 1024 | + | 1 | - | - | + | + | + | - | + | - | - | + | + | 1 | 1 | - | - | - | - | -
AXIS P1405-LE | 1 | h264 mpeg4 mjpeg | 1920x1080 1600x1200 1280x960 800x600 640x480 480x360 320x240 240x180 160x90 | 1920x1080 1600x1200 1280x960 800x600 640x480 480x360 320x240 240x180 160x90 | + | + | + | 1 ~ 8192 | 1 ~ 1024 | + | 1 | - | - | + | + | + | - | + | - | - | + | + | 1 | 1 | - | - | - | - | -
AXIS P1405-LE Mk II | 1 | h264 mjpeg | 1920x1080 1280x720 704x576 640x360 352x288 176x144 160x90 | 1920x1080 1280x720 704x576 640x360 352x288 176x144 160x90 | + | + | + | 1 ~ 8192 | 1 ~ 1024 | + | 0 | - | - | + | + | + | - | + | - | - | + | + | 0 | 0 | - | - | - | - | -
AXIS P1425-E | 1 | h264 mpeg4 mjpeg | 1920x1080 1600x1200 1280x960 800x600 640x480 480x360 320x240 240x180 160x90 | 1920x1080 1600x1200 1280x960 800x600 640x480 480x360 320x240 240x180 160x90 | + | + | + | 1 ~ 8192 | 1 ~ 1024 | + | 1 | - | - | + | + | + | - | + | - | - | + | + | 1 | 1 | - | - | - | - | -
AXIS P1425-LE | 1 | h264 mpeg4 mjpeg | 1920x1080 1600x1200 1280x960 800x600 640x480 480x360 320x240 240x180 160x90 | 1920x1080 1600x1200 1280x960 800x600 640x480 480x360 320x240 240x180 160x90 | + | + | + | 1 ~ 8192 | 1 ~ 1024 | + | 1 | - | - | + | + | + | - | + | - | - | + | + | 1 | 1 | - | - | - | - | -
AXIS P1425-LE Mk II | 1 | h264 mjpeg | 1920x1080 1280x720 704x576 640x360 352x288 176x144 160x90 | 1920x1080 1280x720 704x576 640x360 352x288 176x144 160x90 | + | + | + | 1 ~ 8192 | 1 ~ 1024 | + | 0 | - | - | + | + | + | - | + | - | - | + | + | 1 | 1 | - | - | - | - | -
AXIS P1427-E | 1 | h264 mpeg4 mjpeg | 2592x1944 2048x1536 1920x1080 1280x720 704x576 640x360 | 2592x1944 2048x1536 1920x1080 1280x720 704x576 640x360 | + | + | + | 1 ~ 8192 | 1 ~ 1024 | + | 1 | - | - | + | + | + | - | + | - | - | + | + | 1 | 1 | - | - | - | - | -
AXIS P1427-LE | 1 | h264 mpeg4 mjpeg | 2592x1944 2048x1536 1920x1080 1280x720 704x576 640x360 | 2592x1944 2048x1536 1920x1080 1280x720 704x576 640x360 | + | + | + | 1 ~ 8192 | 1 ~ 1024 | + | 1 | - | - | + | + | + | - | + | - | - | + | + | 1 | 1 | - | - | - | - | -
AXIS P1428-E | 1 | h264 mjpeg | 3840x2160 2592x1944 2560x1440 1920x1080 1280x720 1024x768 800x600 640x480 640x360 352x240 320x240 | 3840x2160 2592x1944 2560x1440 1920x1080 1280x720 1024x768 800x600 640x480 640x360 352x240 320x240 | + | + | + | 1 ~ 16000 | 1 ~ 1024 | + | 1 | - | - | + | + | + | - | + | - | - | + | + | 1 | 1 | - | - | - | - | -
AXIS P1435-E | 1 | h264 mjpeg | 1920x1080 1600x1200 1280x960 800x600 640x480 480x360 320x240 240x180 160x90 | 1920x1080 1600x1200 1280x960 800x600 640x480 480x360 320x240 240x180 160x90 | + | + | + | 1 ~ 8192 | 1 ~ 1024 | + | 1 | - | - | + | + | + | - | + | - | - | + | + | 1 | 1 | - | - | - | - | -
AXIS P1435-LE | 1 | h264 mjpeg | 1920x1080 1600x1200 1280x960 800x600 640x480 480x360 320x240 240x180 160x90 | 1920x1080 1600x1200 1280x960 800x600 640x480 480x360 320x240 240x180 160x90 | + | + | + | 1 ~ 8192 | 1 ~ 1024 | + | 1 | - | - | + | + | + | - | + | - | - | + | + | 1 | 1 | - | - | - | - | -
AXIS P3006-V | 1 | h264 mjpeg | 1280x800 640x480 320x240 | 1280x800 640x480 320x240 | + | + | + | 1 ~ 8192 | 1 ~ 1024 | + | 1 | - | - | + | + | + | - | - | - | - | + | + | 1 | 1 | - | - | - | - | -
AXIS P3007-P | 1 | h264 mjpeg | 1280x800 640x480 320x240 | 1280x800 640x480 320x240 | + | + | + | 1 ~ 8192 | 1 ~ 1024 | + | 1 | - | - | + | + | + | - | - | - | - | + | + | 1 | 1 | - | - | - | - | -
AXIS P3007-PV | 1 | h264 mjpeg | 1280x800 640x480 320x240 | 1280x800 640x480 320x240 | + | + | + | 1 ~ 8192 | 1 ~ 1024 | + | 1 | - | - | + | + | + | - | - | - | - | + | + | 1 | 1 | - | - | - | - | -
AXIS P3214-V | 1 | h264 mpeg4 mjpeg | 1280x720 704x576 640x360 | 1280x720 704x576 640x360 | + | + | + | 1 ~ 8192 | 1 ~ 1024 | + | 1 | - | - | + | + | + | - | + | - | - | + | + | 1 | 1 | - | - | - | - | -
AXIS P3214-VE | 1 | h264 mpeg4 mjpeg | 1280x720 704x576 640x360 | 1280x720 704x576 640x360 | + | + | + | 1 ~ 8192 | 1 ~ 1024 | + | 1 | - | - | + | + | + | - | + | - | - | + | + | 1 | 1 | - | - | - | - | -
AXIS P3215-V | 1 | h264 mpeg4 mjpeg | 1920x1080 1280x720 704x576 640x360 | 1920x1080 1280x720 704x576 640x360 | + | + | + | 1 ~ 8192 | 1 ~ 1024 | + | 1 | - | - | + | + | + | - | + | - | - | + | + | 1 | 1 | - | - | - | - | -
AXIS P3215-VE | 1 | h264 mpeg4 mjpeg | 1920x1080 1280x720 704x576 640x360 | 1920x1080 1280x720 704x576 640x360 | + | + | + | 1 ~ 8192 | 1 ~ 1024 | + | 1 | - | - | + | + | + | - | + | - | - | + | + | 1 | 1 | - | - | - | - | -
AXIS P3224-LV | 1 | h264 | 1280x960 1280x720 CIF QCIF | 1280x960 1280x720 CIF QCIF | + | + | + | 1 ~ 8192 | 1 ~ 1024 | + | 0 | - | - | + | + | + | - | + | - | - | + | + | 0 | 0 | - | - | - | - | -
AXIS P3224-LV Mk II | 1 | h264 | 1280x960 1280x720 800x600 640x480 480x360 320x240 240x180 160x90 | 1280x960 1280x720 800x600 640x480 480x360 320x240 240x180 160x90 | + | + | + | 1 ~ 8192 | 1 ~ 1024 | + | 0 | - | - | + | + | + | - | + | - | - | + | + | 0 | 0 | - | - | - | - | -
AXIS P3224-LVE | 1 | h264 | 1280x960 1280x720 CIF QCIF | 1280x960 1280x720 CIF QCIF | + | + | + | 1 ~ 8192 | 1 ~ 1024 | + | 0 | - | - | + | + | + | - | + | - | - | + | + | 0 | 0 | - | - | - | - | -
AXIS P3224-LVE MK II | 1 | h264 | 1280x960 1280x720 800x600 640x480 480x360 320x240 240x180 160x90 | 1280x960 1280x720 800x600 640x480 480x360 320x240 240x180 160x90 | + | + | + | 1 ~ 8192 | 1 ~ 1024 | + | 0 | - | - | + | + | + | - | + | - | - | + | + | 0 | 0 | - | - | - | - | -
AXIS P3224-V Mk II | 1 | h264 mjpeg | 1280x960 1280x720 800x600 640x480 480x360 320x240 240x180 160x90 | 1280x960 1280x720 800x600 640x480 480x360 320x240 240x180 160x90 | + | + | + | 1 ~ 8192 | 1 ~ 1024 | + | 0 | - | - | + | + | + | - | - | - | - | + | - | 0 | 0 | - | - | - | - | -
AXIS P3224-VE Mk II | 1 | h264 mjpeg | 1280x960 1280x720 800x600 640x480 480x360 320x240 240x180 160x90 | 1280x960 1280x720 800x600 640x480 480x360 320x240 240x180 160x90 | + | + | + | 1 ~ 8192 | 1 ~ 1024 | + | 0 | - | - | + | + | + | - | - | - | - | + | - | 0 | 0 | - | - | - | - | -
AXIS P3225-LV | 1 | h264 | 1920x1080 1280x720 CIF QCIF | 1920x1080 1280x720 CIF QCIF | + | + | + | 1 ~ 8192 | 1 ~ 1024 | + | 0 | - | - | + | + | + | - | + | - | - | + | + | 0 | 0 | - | - | - | - | -
AXIS P3225-LV Mk II | 1 | h264 mjpeg | 1920x1080 1280x960 1280x720 800x600 640x480 480x360 320x240 240x180 160x90 | 1920x1080 1280x960 1280x720 800x600 640x480 480x360 320x240 240x180 160x90 | + | + | + | 1 ~ 8192 | 1 ~ 1024 | + | 0 | - | - | + | + | + | - | + | - | - | + | + | 0 | 0 | - | - | - | - | -
AXIS P3225-LVE | 1 | h264 | 1920x1080 1280x720 CIF QCIF | 1920x1080 1280x720 CIF QCIF | + | + | + | 1 ~ 8192 | 1 ~ 1024 | + | 0 | - | - | + | + | + | - | + | - | - | + | + | 0 | 0 | - | - | - | - | -
AXIS P3225-LVE Mk II | 1 | h264 | 1920x1080 1280x960 1280x720 800x600 640x480 480x360 320x240 240x180 160x90 | 1920x1080 1280x960 1280x720 800x600 640x480 480x360 320x240 240x180 160x90 | + | + | + | 1 ~ 8192 | 1 ~ 1024 | + | 0 | - | - | + | + | + | - | + | - | - | + | + | 0 | 0 | - | - | - | - | -
AXIS P3225-V Mk II | 1 | h264 mjpeg | 1280x960 1280x720 800x600 640x480 480x360 320x240 240x180 160x90 | 1280x960 1280x720 800x600 640x480 480x360 320x240 240x180 160x90 | + | + | + | 1 ~ 8192 | 1 ~ 1024 | + | 0 | - | - | + | + | + | - | - | - | - | + | - | 0 | 0 | - | - | - | - | -
AXIS P3225-VE Mk II | 1 | h264 mjpeg | 1280x960 1280x720 800x600 640x480 480x360 320x240 240x180 160x90 | 1280x960 1280x720 800x600 640x480 480x360 320x240 240x180 160x90 | + | + | + | 1 ~ 8192 | 1 ~ 1024 | + | 0 | - | - | + | + | + | - | - | - | - | + | - | 0 | 0 | - | - | - | - | -
AXIS P3227-LV | 1 | h264 | 3072x1728 1920x1080 1280x960 1280x720 800x600 640x480 480x360 320x240 240x180 160x90 | 3072x1728 1920x1080 1280x960 1280x720 800x600 640x480 480x360 320x240 240x180 160x90 | + | + | + | 1 ~ 8192 | 1 ~ 1024 | + | 0 | - | - | + | + | + | - | + | - | - | + | + | 0 | 0 | - | - | - | - | -
AXIS P3227-LVE | 1 | h264 | 3072x1728 1920x1080 1280x960 1280x720 800x600 640x480 480x360 320x240 240x180 160x90 | 3072x1728 1920x1080 1280x960 1280x720 800x600 640x480 480x360 320x240 240x180 160x90 | + | + | + | 1 ~ 8192 | 1 ~ 1024 | + | 0 | - | - | + | + | + | - | + | - | - | + | + | 0 | 0 | - | - | - | - | -
AXIS P3228-LV | 1 | h264 | 3840x2160 2592x1944 2560x1440 1920x1080 1280x720 1024x768 800x600 640x480 640x360 352x240 320x240 240x180 160x90 | 3840x2160 2592x1944 2560x1440 1920x1080 1280x720 1024x768 800x600 640x480 640x360 352x240 320x240 240x180 160x90 | + | + | + | 1 ~ 8192 | 1 ~ 1024 | + | 0 | - | - | + | + | + | - | + | - | - | + | + | 0 | 0 | - | - | - | - | -
AXIS P3228-LVE | 1 | h264 | 3840x2160 2592x1944 2560x1440 1920x1080 1280x720 1024x768 800x600 640x480 640x360 352x240 320x240 240x180 160x90 | 3840x2160 2592x1944 2560x1440 1920x1080 1280x720 1024x768 800x600 640x480 640x360 352x240 320x240 240x180 160x90 | + | + | + | 1 ~ 8192 | 1 ~ 1024 | + | 0 | - | - | + | + | + | - | + | - | - | + | + | 0 | 0 | - | - | - | - | -
AXIS P3301 | 1 | h264 mjpeg | VGA QVGA QCIF QQVGA | VGA QVGA QCIF QQVGA | + | + | + | 1 ~ 8192 | 1 ~ 1024 | + | 1 | - | + | + | + | + | - | - | - | - | + | + | 1 | 1 | - | - | - | - | -
AXIS P3301-V | 1 | h264 mjpeg | VGA QVGA QCIF QQVGA | VGA QVGA QCIF QQVGA | + | + | + | 1 ~ 8192 | 1 ~ 1024 | + | 1 | - | + | + | + | + | - | - | - | - | + | + | 1 | 1 | - | - | - | - | -
AXIS P3304 | 1 | h264 mjpeg | 1280x800 640x480 320x240 | 1280x800 640x480 320x240 | + | + | + | 1 ~ 8192 | 1 ~ 1024 | + | 1 | - | + | + | + | + | - | - | - | - | + | + | 1 | 1 | - | - | - | - | -
AXIS P3304-V | 1 | h264 mjpeg | 1280x800 640x480 320x240 | 1280x800 640x480 320x240 | + | + | + | 1 ~ 8192 | 1 ~ 1024 | + | 1 | - | + | + | + | + | - | - | - | - | + | + | 1 | 1 | - | - | - | - | -
AXIS P3343 | 1 | h264 mjpeg | 800x600 640x480 480x360 320x240 240x180 160x120 800x450 640x360 480x270 320x180 160x90 176x144 | 800x600 640x480 480x360 320x240 240x180 160x120 800x450 640x360 480x270 320x180 160x90 176x144 | + | + | + | 1 ~ 8192 | 1 ~ 1024 | + | 1 | - | - | + | + | + | - | - | - | - | + | + | 1 | 1 | - | - | - | - | -
AXIS P3343-V | 1 | h264 mjpeg | 1280x1024 800x600 640x480 480x360 320x240 240x180 160x120 800x450 640x360 480x270 320x180 160x90 176x144 | 1280x1024 800x600 640x480 480x360 320x240 240x180 160x120 800x450 640x360 480x270 320x180 160x90 176x144 | + | + | + | 1 ~ 8192 | 1 ~ 1024 | + | 1 | - | - | + | + | + | - | - | - | - | + | + | 1 | 1 | - | - | - | - | -
AXIS P3343-VE | 1 | h264 mjpeg | 1280x1024 800x600 640x480 480x360 320x240 240x180 160x120 800x450 640x360 480x270 320x180 160x90 176x144 | 1280x1024 800x600 640x480 480x360 320x240 240x180 160x120 800x450 640x360 480x270 320x180 160x90 176x144 | + | + | + | 1 ~ 8192 | 1 ~ 1024 | + | 1 | - | - | + | + | + | - | - | - | - | + | + | 1 | 1 | - | - | - | - | -
AXIS P3344 | 1 | h264 mjpeg | 1440x900 1280x1024 1280x800 1024x768 640x480 320x240 | 1440x900 1280x1024 1280x800 1024x768 640x480 320x240 | + | + | + | 1 ~ 8192 | 1 ~ 1024 | + | 1 | - | - | + | + | + | - | + | - | - | + | + | 1 | 1 | - | - | - | - | -
AXIS P3344-V | 1 | h264 mjpeg | 1440x900 1280x1024 1280x800 1024x768 640x480 320x240 | 1440x900 1280x1024 1280x800 1024x768 640x480 320x240 | + | + | + | 1 ~ 8192 | 1 ~ 1024 | + | 1 | - | - | + | + | + | - | - | - | - | + | + | 1 | 1 | - | - | - | - | -
AXIS P3344-VE | 1 | h264 mjpeg | 1440x900 1280x1024 1280x800 1024x768 640x480 320x240 | 1440x900 1280x1024 1280x800 1024x768 640x480 320x240 | + | + | + | 1 ~ 8192 | 1 ~ 1024 | + | 1 | - | - | + | + | + | - | - | - | - | + | + | 1 | 1 | - | - | - | - | -
AXIS P3346 | 1 | h264 mjpeg | 2048x1536 1920x1080 1600x1200 640x480 320x240 | 2048x1536 1920x1080 1600x1200 640x480 320x240 | + | + | + | 1 ~ 8192 | 1 ~ 1024 | + | 1 | - | + | + | + | + | - | - | - | - | + | + | 1 | 1 | - | - | - | - | -
AXIS P3346-V | 1 | h264 mjpeg | 2048x1536 1920x1080 1600x1200 640x480 320x240 | 2048x1536 1920x1080 1600x1200 640x480 320x240 | + | + | + | 1 ~ 8192 | 1 ~ 1024 | + | 1 | - | + | + | + | + | - | - | - | - | + | + | 1 | 1 | - | - | - | - | -
AXIS P3346-VE | 1 | h264 mjpeg | 2048x1536 1920x1080 1600x1200 640x480 320x240 | 2048x1536 1920x1080 1600x1200 640x480 320x240 | + | + | + | 1 ~ 8192 | 1 ~ 1024 | + | 1 | - | + | + | + | + | - | - | - | - | + | + | 1 | 1 | - | - | - | - | -
AXIS P3353 | 1 | h264 mjpeg | SVGA VGA QVGA QCIF QQVGA | SVGA VGA QVGA QCIF QQVGA | + | + | + | 1 ~ 8192 | 1 ~ 1024 | + | 1 | - | - | + | + | + | - | - | - | - | + | + | 1 | 1 | - | - | - | - | -
AXIS P3354 | 1 | h264 mjpeg | 1280x960 SVGA VGA QVGA QCIF QQVGA | 1280x960 SVGA VGA QVGA QCIF QQVGA | + | + | + | 1 ~ 8192 | 1 ~ 1024 | + | 1 | - | - | + | + | + | - | - | - | - | + | + | 1 | 1 | - | - | - | - | -
AXIS P3363-LV | 1 | h264 mjpeg | SVGA VGA QVGA QCIF QQVGA | SVGA VGA QVGA QCIF QQVGA | + | + | + | 1 ~ 8192 | 1 ~ 1024 | + | 1 | - | + | + | + | + | - | - | - | - | + | + | 1 | 1 | - | - | - | - | - | 5_15_1_cst_261864
AXIS P3363-LVE | 1 | h264 mjpeg | SVGA VGA QVGA QCIF QQVGA | SVGA VGA QVGA QCIF QQVGA | + | + | + | 1 ~ 8192 | 1 ~ 1024 | + | 1 | - | - | + | + | + | - | - | - | - | + | + | 1 | 1 | - | - | - | - | -
AXIS P3363-V | 1 | h264 mjpeg | SVGA VGA QVGA QCIF QQVGA | SVGA VGA QVGA QCIF QQVGA | + | + | + | 1 ~ 8192 | 1 ~ 1024 | + | 1 | - | + | + | + | + | - | - | - | - | + | + | 1 | 1 | - | - | - | - | -
AXIS P3363-VE | 1 | h264 mjpeg | SVGA VGA QVGA QCIF QQVGA | SVGA VGA QVGA QCIF QQVGA | + | + | + | 1 ~ 8192 | 1 ~ 1024 | + | 1 | - | + | + | + | + | - | - | - | - | + | + | 1 | 1 | - | - | - | - | -
AXIS P3364 | 1 | h264 mjpeg | 1280x960 1024x768 SVGA VGA QVGA QCIF QQVGA | 1280x960 1024x768 SVGA VGA QVGA QCIF QQVGA | + | + | + | 1 ~ 8192 | 1 ~ 1024 | + | 1 | - | - | + | + | + | - | - | - | - | + | + | 1 | 1 | - | - | - | - | -
AXIS P3364-LV | 1 | h264 mjpeg | 1280x960 1024x768 SVGA VGA QVGA QCIF QQVGA | 1280x960 1024x768 SVGA VGA QVGA QCIF QQVGA | + | + | + | 1 ~ 8192 | 1 ~ 1024 | + | 1 | - | + | + | + | + | - | - | - | - | + | + | 1 | 1 | - | - | - | - | -
AXIS P3364-LVE | 1 | h264 mjpeg | 1280x960 1024x768 SVGA VGA QVGA QCIF QQVGA | 1280x960 1024x768 SVGA VGA QVGA QCIF QQVGA | + | + | + | 1 ~ 8192 | 1 ~ 1024 | + | 1 | - | + | + | + | + | - | - | - | - | + | + | 1 | 1 | - | - | - | - | -
AXIS P3364-V | 1 | h264 mjpeg | 1280x960 1024x768 SVGA VGA QVGA QCIF QQVGA | 1280x960 1024x768 SVGA VGA QVGA QCIF QQVGA | + | + | + | 1 ~ 8192 | 1 ~ 1024 | + | 1 | - | + | + | + | + | - | - | - | - | + | + | 1 | 1 | - | - | - | - | -
AXIS P3364-VE | 1 | h264 mjpeg | 1280x960 1024x768 SVGA VGA QVGA QCIF QQVGA | 1280x960 1024x768 SVGA VGA QVGA QCIF QQVGA | + | + | + | 1 ~ 8192 | 1 ~ 1024 | + | 1 | - | + | + | + | + | - | - | - | - | + | + | 1 | 1 | - | - | - | - | -
AXIS P3365-V | 1 | h264 mpeg4 mjpeg | 1920x1080 1280x720 704x576 640x360 | 1920x1080 1280x720 704x576 640x360 | + | + | + | 1 ~ 8192 | 1 ~ 1024 | + | 1 | - | - | + | + | + | - | + | - | - | + | + | 1 | 1 | - | - | - | - | -
AXIS P3365-VE | 1 | h264 mpeg4 mjpeg | 1920x1080 1280x720 704x576 640x360 | 1920x1080 1280x720 704x576 640x360 | + | + | + | 1 ~ 8192 | 1 ~ 1024 | + | 1 | - | - | + | + | + | - | + | - | - | + | + | 1 | 1 | - | - | - | - | -
AXIS P3367 | 1 | h264 mjpeg | 2592x1944 2048x1536 1920x1080 1280x720 704x576 640x360 | 2592x1944 2048x1536 1920x1080 1280x720 704x576 640x360 | + | + | + | 1 ~ 8192 | 1 ~ 1024 | + | 1 | - | - | + | + | + | - | - | - | - | + | + | 1 | 1 | - | - | - | - | -
AXIS P3367-V | 1 | h264 mjpeg | 2592x1944 2048x1536 1920x1080 1280x720 704x576 640x360 | 2592x1944 2048x1536 1920x1080 1280x720 704x576 640x360 | + | + | + | 1 ~ 8192 | 1 ~ 1024 | + | 1 | - | + | + | + | + | - | - | - | - | + | + | 1 | 1 | - | - | - | - | -
AXIS P3367-VE | 1 | h264 mjpeg | 2592x1944 2048x1536 1920x1080 1280x720 704x576 640x360 | 2592x1944 2048x1536 1920x1080 1280x720 704x576 640x360 | + | + | + | 1 ~ 8192 | 1 ~ 1024 | + | 1 | - | + | + | + | + | - | - | - | - | + | + | 1 | 1 | - | - | - | - | -
AXIS P3374-LV | 1 | h264 | 1280x720 800x600 640x480 480x360 320x240 240x180 160x90 | 1280x720 800x600 640x480 480x360 320x240 240x180 160x90 | + | + | + | 1 ~ 8192 | 1 ~ 1024 | + | 1 | - | + | + | + | + | - | + | - | - | + | + | 1 | 1 | - | - | - | - | -
AXIS P3374-V | 1 | h264 | 1280x720 800x600 640x480 480x360 320x240 240x180 160x90 | 1280x720 800x600 640x480 480x360 320x240 240x180 160x90 | + | + | + | 1 ~ 8192 | 1 ~ 1024 | + | 1 | - | + | + | + | + | - | + | - | - | + | + | 1 | 1 | - | - | - | - | -
AXIS P3375-LV | 1 | h264 | 1920x1080 1280x960 1280x720 800x600 640x480 480x360 320x240 240x180 160x90 | 1920x1080 1280x960 1280x720 800x600 640x480 480x360 320x240 240x180 160x90 | + | + | + | 1 ~ 8192 | 1 ~ 1024 | + | 1 | - | + | + | + | + | - | - | - | - | + | + | 1 | 1 | - | - | - | - | -
AXIS P3375-LVE | 1 | h264 | 1920x1080 1280x960 1280x720 800x600 640x480 480x360 320x240 240x180 160x90 | 1920x1080 1280x960 1280x720 800x600 640x480 480x360 320x240 240x180 160x90 | + | + | + | 1 ~ 8192 | 1 ~ 1024 | + | 1 | - | + | + | + | + | - | + | - | - | + | + | 1 | 1 | - | - | - | - | -
AXIS P3375-V | 1 | h264 | 1920x1080 1280x960 1280x720 800x600 640x480 480x360 320x240 240x180 160x90 | 1920x1080 1280x960 1280x720 800x600 640x480 480x360 320x240 240x180 160x90 | + | + | + | 1 ~ 8192 | 1 ~ 1024 | + | 1 | - | + | + | + | + | - | + | - | - | + | + | 1 | 1 | - | - | - | - | -
AXIS P3375-VE | 1 | h264 | 1920x1080 1280x960 1280x720 800x600 640x480 480x360 320x240 240x180 160x90 | 1920x1080 1280x960 1280x720 800x600 640x480 480x360 320x240 240x180 160x90 | + | + | + | 1 ~ 8192 | 1 ~ 1024 | + | 1 | - | + | + | + | + | - | + | - | - | + | + | 1 | 1 | - | - | - | - | -
AXIS P3384-V | 1 | h264 mjpeg | 1280x960 SVGA VGA QVGA QCIF QQVGA | 1280x960 SVGA VGA QVGA QCIF QQVGA | + | + | + | 1 ~ 8192 | 1 ~ 1024 | + | 1 | - | - | + | + | + | - | - | - | - | + | - | 1 | 1 | - | - | - | - | - | 5.2
AXIS P3384-VE | 1 | h264 mjpeg | 1280x960 SVGA VGA QVGA QCIF QQVGA | 1280x960 SVGA VGA QVGA QCIF QQVGA | + | + | + | 1 ~ 8192 | 1 ~ 1024 | + | 1 | - | - | + | + | + | - | - | - | - | + | - | 1 | 1 | - | - | - | - | -
AXIS P3707-PE | 4 | h264 mjpeg | 1920x1080 1280x960 1280x720 800x600 640x480 480x360 320x240 240x180 160x90 | 1920x1080 1280x960 1280x720 800x600 640x480 480x360 320x240 240x180 160x90 | + | + | + | 1 ~ 8192 | 1 ~ 1024 | + | 0 | - | - | + | + | + | - | - | - | - | + | + | 0 | 0 | - | - | - | - | -
AXIS P3904-R | 1 | h264 mjpeg | 1280x720 704x576 640x360 352x288 176x144 160x90 | 1280x720 704x576 640x360 352x288 176x144 160x90 | + | + | + | 1 ~ 8192 | 1 ~ 1024 | + | 1 | - | + | + | + | + | - | - | - | - | + | + | 0 | 0 | - | - | - | - | -
AXIS P3904-R Mk II | 1 | h264 | 1280x720 800x600 640x480 480x360 320x240 240x180 160x90 | 1280x720 800x600 640x480 480x360 320x240 240x180 160x90 | + | + | + | 1 ~ 8192 | 1 ~ 1024 | + | 0 | - | - | + | + | + | - | - | - | - | + | + | 0 | 0 | - | - | - | - | -
AXIS P3905-R | 1 | h264 mjpeg | 1920x1080 1280x720 704x576 640x360 352x288 176x144 160x90 | 1920x1080 1280x720 704x576 640x360 352x288 176x144 160x90 | + | + | + | 1 ~ 8192 | 1 ~ 1024 | + | 1 | - | + | + | + | + | - | - | - | - | + | + | 0 | 0 | - | - | - | - | -
AXIS P3905-R Mk II | 1 | h264 | 1920x1080 1280x960 1280x720 800x600 640x480 480x360 320x240 240x180 160x90 | 1920x1080 1280x960 1280x720 800x600 640x480 480x360 320x240 240x180 160x90 | + | + | + | 1 ~ 8192 | 1 ~ 1024 | + | 0 | - | - | + | + | + | - | - | - | - | + | + | 0 | 0 | - | - | - | - | -
AXIS P3905-RE | 1 | h264 | 1920x1080 1280x720 CIF QCIF | 1920x1080 1280x720 CIF QCIF | + | + | + | 1 ~ 8192 | 1 ~ 1024 | + | 1 | - | + | - | - | - | - | + | - | - | + | - | 0 | 0 | - | - | - | - | -
AXIS P3915-R | 1 | h264 mjpeg | 1920x1080 1280x720 704x576 640x360 352x288 176x144 160x90 | 1920x1080 1280x720 704x576 640x360 352x288 176x144 160x90 | + | + | + | 1 ~ 8192 | 1 ~ 1024 | + | 1 | - | + | + | + | + | - | - | - | - | + | + | 1 | 1 | - | - | - | - | -
AXIS P3915-R Mk II | 1 | h264 | 1920x1080 1280x960 1280x720 800x600 640x480 480x360 320x240 240x180 160x90 | 1920x1080 1280x960 1280x720 800x600 640x480 480x360 320x240 240x180 160x90 | + | + | + | 1 ~ 8192 | 1 ~ 1024 | + | 1 | - | - | + | + | + | - | - | - | - | + | + | 1 | 1 | - | - | - | - | -
AXIS P5414-E | 1 | h264 mjpeg | 1280x720 704x576 704x288 352x288 176x144 | 1280x720 704x576 704x288 352x288 176x144 | + | + | + | 1 ~ 8192 | 1 ~ 1024 | + | 1 | - | - | + | + | + | - | + | - | - | + | + | 4 | 4 | - | - | - | - | -
AXIS P5415-E | 1 | h264 mjpeg | 1920x1080 1280x720 704x576 704x288 352x288 176x144 | 1920x1080 1280x720 704x576 704x288 352x288 176x144 | + | + | + | 1 ~ 8192 | 1 ~ 1024 | + | 1 | - | - | + | + | + | - | + | - | - | + | + | 4 | 4 | - | - | - | - | -
AXIS P5512 | 1 | h264 mjpeg | 704x576 704x480 704x288 704x240 352x288 352x240 176x144 176x120 | 704x576 704x480 704x288 704x240 352x288 352x240 176x144 176x120 | + | + | + | 1 ~ 8192 | 1 ~ 1024 | + | 1 | - | + | + | + | + | - | + | - | - | + | + | 4 | 4 | - | - | - | - | -
AXIS P5512-E | 1 | h264 mjpeg | 4CIF 2CIF CIF QCIF | 4CIF 2CIF CIF QCIF | + | + | + | 1 ~ 8192 | 1 ~ 1024 | + | 0 | - | - | + | + | + | - | + | - | - | + | + | 0 | 0 | - | - | - | - | -
AXIS P5514 | 1 | h264 mjpeg | 1280x720 4CIF 2CIF CIF QCIF | 1280x720 4CIF 2CIF CIF QCIF | + | + | + | 1 ~ 8192 | 1 ~ 1024 | + | 1 | - | + | + | + | + | - | + | - | - | + | + | 1 | 1 | - | - | - | - | -
AXIS P5514-E | 1 | h264 mjpeg | 1280x720 4CIF 2CIF CIF QCIF | 1280x720 4CIF 2CIF CIF QCIF | + | + | + | 1 ~ 8192 | 1 ~ 1024 | + | 0 | - | - | + | + | + | - | + | - | - | + | + | 0 | 0 | - | - | - | - | -
AXIS P5515 | 1 | h264 mjpeg | 1920x1080 1280x720 4CIF 2CIF CIF QCIF | 1920x1080 1280x720 4CIF 2CIF CIF QCIF | + | + | + | 1 ~ 8192 | 1 ~ 1024 | + | 1 | - | + | + | + | + | - | + | - | - | + | + | 1 | 1 | - | - | - | - | -
AXIS P5515-E | 1 | h264 mjpeg | 1920x1080 1280x720 4CIF 2CIF CIF QCIF | 1920x1080 1280x720 4CIF 2CIF CIF QCIF | + | + | + | 1 ~ 8192 | 1 ~ 1024 | + | 0 | - | - | + | + | + | - | + | - | - | + | + | 0 | 0 | - | - | - | - | -
AXIS P5522 | 1 | h264 mjpeg | 720x576 320x240 176x144 | 720x576 320x240 176x144 | + | + | + | 1 ~ 8192 | 1 ~ 1024 | + | 1 | - | + | + | + | + | - | + | - | - | + | + | 4 | 4 | - | - | - | - | -
AXIS P5522-E | 1 | h264 mjpeg | 720x576 720x480 704x480 704x240 352x240 320x240 176x144 176x120 | 720x576 720x480 704x480 704x240 352x240 320x240 176x144 176x120 | + | + | + | 1 ~ 8192 | 1 ~ 1024 | + | 0 | - | - | + | + | + | - | + | - | - | + | + | 0 | 0 | - | - | - | - | -
AXIS P5532 | 1 | h264 mjpeg | 4CIF 2CIF CIF QCIF | 4CIF 2CIF CIF QCIF | + | + | + | 1 ~ 8192 | 1 ~ 1024 | + | 1 | - | + | + | + | + | - | + | - | - | + | + | 4 | 4 | - | - | - | - | -
AXIS P5532-E | 1 | h264 mjpeg | 4CIF 2CIF CIF QCIF | 4CIF 2CIF CIF QCIF | + | + | + | 1 ~ 8192 | 1 ~ 1024 | + | 0 | - | - | + | + | + | - | + | - | - | + | + | 0 | 0 | - | - | - | - | -
AXIS P5534 | 1 | h264 mjpeg | 1280x720 4CIF 2CIF CIF QCIF | 1280x720 4CIF 2CIF CIF QCIF | + | + | + | 1 ~ 8192 | 1 ~ 1024 | + | 1 | - | + | + | + | + | - | + | - | - | + | + | 4 | 4 | - | - | - | - | -
AXIS P5534-E | 1 | h264 mjpeg | 1280x720 4CIF 2CIF CIF QCIF | 1280x720 4CIF 2CIF CIF QCIF | + | + | + | 1 ~ 8192 | 1 ~ 1024 | + | 0 | - | - | + | + | + | - | + | - | - | + | + | 0 | 0 | - | - | - | - | -
AXIS P5544 | 1 | h264 mjpeg | 1280x720 4CIF 2CIF CIF QCIF | 1280x720 4CIF 2CIF CIF QCIF | + | + | + | 1 ~ 8192 | 1 ~ 1024 | + | 1 | - | + | + | + | + | - | + | - | - | + | + | 0 | 0 | - | - | - | - | -
AXIS P5624-E | 1 | h264 | 1280x720 800x450 480x270 320x180 | 1280x720 800x450 480x270 320x180 | + | + | + | 1 ~ 8192 | 1 ~ 1024 | + | 0 | - | - | + | + | + | - | + | - | - | + | + | 0 | 0 | - | - | - | - | -
AXIS P5624-E MK II | 1 | h264 | 1280x720 800x450 480x270 320x180 | 1280x720 800x450 480x270 320x180 | + | + | + | 1 ~ 8192 | 1 ~ 1024 | + | 0 | - | - | + | + | + | - | + | - | - | + | + | 0 | 0 | - | - | - | - | -
AXIS P5635-E | 1 | h264 | 1920x1080 1280x720 CIF QCIF | 1920x1080 1280x720 CIF QCIF | + | + | + | 1 ~ 8192 | 1 ~ 1024 | + | 1 | - | + | + | + | + | - | + | - | - | + | + | 0 | 0 | - | - | - | - | -
AXIS P5635-E MK II | 1 | h264 | 1920x1080 1600x1200 1280x960 800x600 640x480 480x360 320x180 | 1920x1080 1600x1200 1280x960 800x600 640x480 480x360 320x180 | + | + | + | 1 ~ 8192 | 1 ~ 1024 | + | 1 | - | + | + | + | + | - | + | - | - | + | + | 4 | 4 | - | - | - | - | -
AXIS P7210 | 16 | h264 mjpeg | 4CIF 2CIF CIF QCIF | 4CIF 2CIF CIF QCIF | + | + | + | 1 ~ 8192 | 1 ~ 1024 | + | 4 | - | - | + | + | + | - | + | - | - | + | - | 1 | 1 | - | - | - | - | -
AXIS P7214 | 4 | h264 mjpeg | 4CIF 2CIF CIF QCIF | 4CIF 2CIF CIF QCIF | + | + | + | 1 ~ 8192 | 1 ~ 1024 | + | 1 | - | - | + | + | + | - | + | - | - | + | - | 1 | 1 | - | - | - | - | -
AXIS P7216 | 16 | h264 mjpeg | 176x120 720x576 176x120 1536x1152 | 176x120 720x576 176x120 1536x1152 | + | + | + | 1 ~ 8192 | 1 ~ 1024 | + | 1 | - | - | + | + | + | - | + | - | - | + | - | 1 | 1 | - | - | - | - | -
AXIS P7224 Blade | 4 | h264 mjpeg | 4CIF 2CIF CIF QCIF | 4CIF 2CIF CIF QCIF | + | + | + | 1 ~ 8192 | 1 ~ 1024 | + | 1 | - | - | + | + | + | - | + | - | - | + | - | 0 | 0 | - | - | - | - | -
AXIS P8513 | 1 | h264 mjpeg | SVGA VGA QVGA QQVGA | SVGA VGA QVGA QQVGA | + | + | + | 1 ~ 8192 | 1 ~ 1024 | + | 1 | - | - | + | + | + | - | + | - | - | + | + | 0 | 0 | - | - | - | - | -
AXIS P8514 | 1 | h264 mjpeg | 1280x720 4CIF 2CIF CIF QCIF | 1280x720 4CIF 2CIF CIF QCIF | + | + | + | 1 ~ 8192 | 1 ~ 1024 | + | 1 | - | - | + | + | + | - | + | - | - | + | + | 0 | 0 | - | - | - | - | -
AXIS P8535 | 1 | h264 mjpeg | 1920x1200 1920x1080 1280x720 4CIF 2CIF CIF QCIF | 1920x1200 1920x1080 1280x720 4CIF 2CIF CIF QCIF | + | + | + | 1 ~ 8192 | 1 ~ 1024 | + | 1 | - | + | + | + | + | - | + | - | - | + | + | 4 | 4 | - | - | - | - | -
AXIS Q1602 | 1 | h264 mjpeg | 720x576 320x240 176x144 | 720x576 320x240 176x144 | + | + | + | 1 ~ 8192 | 1 ~ 1024 | + | 1 | - | + | + | - | - | - | + | - | - | + | + | 1 | 1 | - | - | - | - | -
AXIS Q1602-E | 1 | h264 mjpeg | 720x576 320x240 176x144 | 720x576 320x240 176x144 | + | + | + | 1 ~ 8192 | 1 ~ 1024 | + | 1 | - | + | + | - | - | - | + | - | - | + | + | 1 | 1 | - | - | - | - | -
AXIS Q1604 | 1 | h264 mjpeg | 1280x960 720x576 320x240 176x144 | 1280x960 720x576 320x240 176x144 | + | + | + | 1 ~ 8192 | 1 ~ 1024 | + | 1 | - | + | + | - | - | - | - | - | - | + | + | 1 | 1 | - | - | - | - | -
AXIS Q1604-E | 1 | h264 mjpeg | 1280x960 720x576 320x240 176x144 | 1280x960 720x576 320x240 176x144 | + | + | + | 1 ~ 8192 | 1 ~ 1024 | + | 1 | - | + | + | - | - | - | - | - | - | + | + | 1 | 1 | - | - | - | - | -
AXIS Q1614 | 1 | h264 mjpeg | 1280x960 720x576 320x240 176x144 | 1280x960 720x576 320x240 176x144 | + | + | + | 1 ~ 8192 | 1 ~ 1024 | + | 1 | - | + | + | - | - | - | - | - | - | + | + | 1 | 1 | - | - | - | - | -
AXIS Q1614-E | 1 | h264 mjpeg | 1280x960 720x576 320x240 176x144 | 1280x960 720x576 320x240 176x144 | + | + | + | 1 ~ 8192 | 1 ~ 1024 | + | 1 | - | + | + | - | - | - | - | - | - | + | + | 1 | 1 | - | - | - | - | -
AXIS Q1615 | 1 | h264 mjpeg | 1920x1080 1280x960 720x576 320x240 176x144 | 1920x1080 1280x960 720x576 320x240 176x144 | + | + | + | 1 ~ 8192 | 1 ~ 1024 | + | 1 | - | + | + | - | - | - | - | - | - | + | + | 1 | 1 | - | - | - | - | -
AXIS Q1615 Mk II | 1 | h264 mjpeg | 1920x1080 1280x960 800x600 640x480 480x360 320x240 240x180 160x90 | 1920x1080 1280x960 800x600 640x480 480x360 320x240 240x180 160x90 | + | + | + | 1 ~ 8192 | 1 ~ 1024 | + | 1 | - | - | + | - | - | - | - | - | - | + | - | 0 | 0 | - | - | - | - | -
AXIS Q1615-E | 1 | h264 mjpeg | 1920x1080 1280x960 720x576 320x240 176x144 | 1920x1080 1280x960 720x576 320x240 176x144 | + | + | + | 1 ~ 8192 | 1 ~ 1024 | + | 1 | - | + | + | - | - | - | - | - | - | + | + | 1 | 1 | - | - | - | - | -
AXIS Q1615-E Mk II | 1 | h264 mjpeg | 1920x1080 1280x960 800x600 640x480 480x360 320x240 240x180 160x90 | 1920x1080 1280x960 800x600 640x480 480x360 320x240 240x180 160x90 | + | + | + | 1 ~ 8192 | 1 ~ 1024 | + | 1 | - | + | + | - | - | - | - | - | - | + | + | 0 | 0 | - | - | - | - | -
AXIS Q1635 | 1 | h264 mjpeg | 1920x1080 1280x960 720x576 320x240 176x144 | 1920x1080 1280x960 720x576 320x240 176x144 | + | + | + | 1 ~ 8192 | 1 ~ 1024 | + | 1 | - | + | + | - | - | - | - | - | - | + | + | 1 | 1 | - | - | - | - | -
AXIS Q1635-E | 1 | h264 mjpeg | 1920x1080 1280x960 720x576 320x240 176x144 | 1920x1080 1280x960 720x576 320x240 176x144 | + | + | + | 1 ~ 8192 | 1 ~ 1024 | + | 1 | - | + | + | - | - | - | - | - | - | + | + | 0 | 0 | - | - | - | - | -
AXIS Q1659 | 1 | h264 | 5472x3648 2592x1944 2048x1536 1600x1200 1280x960 1024x768 800x600 640x480 480x360 320x240 240x180 160x120 | 5472x3648 2592x1944 2048x1536 1600x1200 1280x960 1024x768 800x600 640x480 480x360 320x240 240x180 160x120 | + | + | + | 1 ~ 8192 | 1 ~ 1024 | + | 1 | - | + | + | + | + | - | - | - | - | + | - | 2 | 2 | - | - | - | - | -
AXIS Q1755 | 1 | h264 mjpeg | 1920x1080 1280x720 704x576 640x360 | 1920x1080 1280x720 704x576 640x360 | + | + | + | 1 ~ 8192 | 1 ~ 1024 | + | 1 | - | + | + | - | - | - | + | - | - | + | + | 1 | 1 | - | - | - | - | -
AXIS Q1755-E | 1 | h264 mjpeg | 1920x1080 1280x720 704x576 640x360 | 1920x1080 1280x720 704x576 640x360 | + | + | + | 1 ~ 8192 | 1 ~ 1024 | + | 1 | - | + | + | - | - | - | + | - | - | + | + | 1 | 1 | - | - | - | - | -
AXIS Q1765-LE | 1 | h264 mjpeg | 1920x1080 1280x720 704x576 640x360 320x180 | 1920x1080 1280x720 704x576 640x360 320x180 | + | + | + | 1 ~ 8192 | 1 ~ 1024 | + | 1 | - | + | + | - | - | - | + | - | - | + | + | 1 | 1 | - | - | - | - | -
AXIS Q1765-LE PT Mount | 1 | h264 mjpeg | 1920x1080 1280x720 704x576 640x360 320x180 | 1920x1080 1280x720 704x576 640x360 320x180 | + | + | + | 1 ~ 8192 | 1 ~ 1024 | + | 1 | - | + | + | - | - | - | + | - | - | + | + | 1 | 1 | - | - | - | - | -
AXIS Q1775 | 1 | h264 | 1920x1080 1600x1200 1280x960 800x600 640x480 480x360 320x240 240x180 160x90 | 1920x1080 1600x1200 1280x960 800x600 640x480 480x360 320x240 240x180 160x90 | + | + | + | 1 ~ 8192 | 1 ~ 1024 | + | 1 | - | + | + | + | + | - | + | - | - | + | + | 2 | 2 | - | - | - | - | -
AXIS Q1910 | 1 | h264 mjpeg | 720x576 320x240 160x128 | 720x576 320x240 160x128 | + | + | + | 1 ~ 8192 | 1 ~ 1024 | + | 1 | - | - | + | + | + | - | - | - | - | + | + | 2 | 2 | - | - | - | - | -
AXIS Q1910-E | 1 | h264 mjpeg | 720x576 320x240 160x128 | 720x576 320x240 160x128 | + | + | + | 1 ~ 8192 | 1 ~ 1024 | + | 1 | - | - | + | + | + | - | - | - | - | + | + | 2 | 2 | - | - | - | - | -
AXIS Q1921 | 1 | h264 mjpeg | 768x576 640x480 384x288 | 768x576 640x480 384x288 | + | + | + | 1 ~ 8192 | 1 ~ 1024 | + | 1 | - | - | + | + | + | - | - | - | - | + | + | 2 | 2 | - | - | - | - | -
AXIS Q1921-E | 1 | h264 mjpeg | 768x576 640x480 384x288 | 768x576 640x480 384x288 | + | + | + | 1 ~ 8192 | 1 ~ 1024 | + | 1 | - | - | + | + | + | - | - | - | - | + | + | 2 | 2 | - | - | - | - | -
AXIS Q1922 | 1 | h264 mjpeg | 640x480 384x288 | 640x480 384x288 | + | + | + | 1 ~ 8192 | 1 ~ 1024 | + | 1 | - | - | + | + | + | - | - | - | - | + | + | 2 | 2 | - | - | - | - | -
AXIS Q1922-E | 1 | h264 mjpeg | 640x480 384x288 | 640x480 384x288 | + | + | + | 1 ~ 8192 | 1 ~ 1024 | + | 1 | - | - | + | + | + | - | - | - | - | + | + | 2 | 2 | - | - | - | - | -
AXIS Q1931-E | 1 | h264 mjpeg | 384x288 | 384x288 | + | + | + | 1 ~ 8192 | 1 ~ 1024 | + | 1 | - | - | + | + | + | - | - | - | - | + | + | 0 | 0 | - | - | - | - | -
AXIS Q1931-EPTMount | 1 | h264 mjpeg | 384x288 | 384x288 | + | + | + | 1 ~ 8192 | 1 ~ 1024 | + | 1 | - | - | + | + | + | - | - | - | - | + | + | 0 | 0 | - | - | - | - | -
AXIS Q1932-E | 1 | h264 mjpeg | 640x480 | 640x480 | + | + | + | 1 ~ 8192 | 1 ~ 1024 | + | 1 | - | - | + | + | + | - | - | - | - | + | + | 0 | 0 | - | - | - | - | -
AXIS Q1932-EPTMount | 1 | h264 mjpeg | 640x480 | 640x480 | + | + | + | 1 ~ 8192 | 1 ~ 1024 | + | 1 | - | + | + | + | + | - | - | - | - | + | + | 1 | 1 | - | - | - | - | -
AXIS Q1941-E | 1 | h264 mjpeg | 384x288 | 384x288 | + | + | + | 1 ~ 8192 | 1 ~ 1024 | + | 1 | - | + | + | + | + | - | - | - | - | + | + | 1 | 1 | - | - | - | - | -
AXIS Q1941-E PT MOUNT | 1 | h264 | 768x576 640x480 384x288 | 768x576 640x480 384x288 | + | + | + | 1 ~ 8192 | 1 ~ 1024 | + | 0 | - | - | + | + | + | - | + | - | - | + | + | 0 | 0 | - | - | - | - | -
AXIS Q1942-E | 1 | h264 mjpeg | 640x480 | 640x480 | + | + | + | 1 ~ 8192 | 1 ~ 1024 | + | 1 | - | + | + | + | + | - | - | - | - | + | + | 1 | 1 | - | - | - | - | -
AXIS Q1942-E PT MOUNT | 1 | h264 | 800x600 640x480 | 800x600 640x480 | + | + | + | 1 ~ 8192 | 1 ~ 1024 | + | 0 | - | - | + | + | + | - | + | - | - | + | + | 0 | 0 | - | - | - | - | -
AXIS Q2901-E | 1 | h264 mpeg4 mjpeg | 704x576 336x256 | 704x576 336x256 | + | + | + | 1 ~ 8192 | 1 ~ 1024 | + | 1 | - | - | + | + | + | - | + | - | - | + | + | 1 | 1 | - | - | - | - | -
AXIS Q2901-E PT Mount | 1 | h264 | D1 CIF QCIF | D1 CIF QCIF | + | + | + | 1 ~ 8192 | 1 ~ 1024 | + | 0 | - | - | + | + | + | - | + | - | - | + | + | 0 | 0 | - | - | - | - | -
AXIS Q3504-V | 1 | h264 | 1280x720 800x600 640x480 480x360 320x240 240x180 160x90 | 1280x720 800x600 640x480 480x360 320x240 240x180 160x90 | + | + | + | 1 ~ 8192 | 1 ~ 1024 | + | 1 | - | + | + | + | + | - | + | - | - | + | + | 2 | 2 | - | - | - | - | -
AXIS Q3504-VE | 1 | h264 | 1280x720 800x600 640x480 480x360 320x240 240x180 160x90 | 1280x720 800x600 640x480 480x360 320x240 240x180 160x90 | + | + | + | 1 ~ 8192 | 1 ~ 1024 | + | 1 | - | + | + | + | + | - | + | - | - | + | + | 1 | 1 | - | - | - | - | -
AXIS Q3505-SVE 22MM Mk II | 1 | h264 | 1920x1080 1280x960 1280x720 800x600 640x480 480x360 320x240 240x180 160x90 | 1920x1080 1280x960 1280x720 800x600 640x480 480x360 320x240 240x180 160x90 | + | + | + | 1 ~ 8192 | 1 ~ 1024 | + | 1 | - | + | + | + | + | - | + | - | - | + | + | 2 | 2 | - | - | - | - | -
AXIS Q3505-SVE 9MM Mk II | 1 | h264 | 1920x1080 1280x960 1280x720 800x600 640x480 480x360 320x240 240x180 160x90 | 1920x1080 1280x960 1280x720 800x600 640x480 480x360 320x240 240x180 160x90 | + | + | + | 1 ~ 8192 | 1 ~ 1024 | + | 1 | - | + | + | + | + | - | + | - | - | + | + | 2 | 2 | - | - | - | - | -
AXIS Q3505-V | 1 | h264 mpeg4 mjpeg | 1920x1080 1280x720 704x576 640x360 | 1920x1080 1280x720 704x576 640x360 | + | + | + | 1 ~ 8192 | 1 ~ 1024 | + | 1 | - | - | + | + | + | - | + | - | - | + | + | 1 | 1 | - | - | - | - | -
AXIS Q3505-V Mk II | 1 | h264 | 1920x1080 1280x960 1280x720 800x600 640x480 480x360 320x240 240x180 160x90 | 1920x1080 1280x960 1280x720 800x600 640x480 480x360 320x240 240x180 160x90 | + | + | + | 1 ~ 8192 | 1 ~ 1024 | + | 1 | - | + | + | + | + | - | + | - | - | + | + | 1 | 1 | - | - | - | - | -
AXIS Q3505-VE | 1 | h264 mpeg4 mjpeg | 1920x1080 1280x720 704x576 640x360 | 1920x1080 1280x720 704x576 640x360 | + | + | + | 1 ~ 8192 | 1 ~ 1024 | + | 1 | - | - | + | + | + | - | + | - | - | + | + | 1 | 1 | - | - | - | - | -
AXIS Q3505-VE Mk II | 1 | h264 | 1920x1080 1280x960 1280x720 800x600 640x480 480x360 320x240 240x180 160x90 | 1920x1080 1280x960 1280x720 800x600 640x480 480x360 320x240 240x180 160x90 | + | + | + | 1 ~ 8192 | 1 ~ 1024 | + | 1 | - | + | + | + | + | - | + | - | - | + | + | 1 | 1 | - | - | - | - | -
AXIS Q3517-LV | 1 | h264 | 3072x1728 2592x1944 2048x1536 1600x1200 1280x960 1024x768 800x600 640x480 480x360 320x240 240x180 160x120 | 3072x1728 2592x1944 2048x1536 1600x1200 1280x960 1024x768 800x600 640x480 480x360 320x240 240x180 160x120 | + | + | + | 1 ~ 8192 | 1 ~ 1024 | + | 1 | - | + | + | + | + | - | + | - | - | + | + | 1 | 1 | - | - | - | - | -
AXIS Q3517-LVE | 1 | h264 | 3072x1728 2592x1944 2048x1536 1600x1200 1280x960 1024x768 800x600 640x480 480x360 320x240 240x180 160x120 | 3072x1728 2592x1944 2048x1536 1600x1200 1280x960 1024x768 800x600 640x480 480x360 320x240 240x180 160x120 | + | + | + | 1 ~ 8192 | 1 ~ 1024 | + | 1 | - | + | + | + | + | - | + | - | - | + | + | 1 | 1 | - | - | - | - | -
AXIS Q3615-VE | 1 | h264 mpeg4 mjpeg | 1920x1080 1280x720 704x576 640x360 | 1920x1080 1280x720 704x576 640x360 | + | + | + | 1 ~ 8192 | 1 ~ 1024 | + | 0 | - | - | + | + | + | - | + | - | - | + | + | 0 | 0 | - | - | - | - | -
AXIS Q3617-VE | 1 | h264 mpeg4 mjpeg | 1920x1080 1280x720 704x576 640x360 | 1920x1080 1280x720 704x576 640x360 | + | + | + | 1 ~ 8192 | 1 ~ 1024 | + | 0 | - | - | + | + | + | - | + | - | - | + | + | 0 | 0 | - | - | - | - | -
AXIS Q3708-PVE | 1 | h264 mpeg4 mjpeg | 2560x1920 2048x1536 1600x1200 1280x960 1920x1080 1280x720 704x576 640x360 480x270 | 2560x1920 2048x1536 1600x1200 1280x960 1920x1080 1280x720 704x576 640x360 480x270 | + | + | + | 1 ~ 8192 | 1 ~ 1024 | + | 0 | - | - | + | + | + | - | + | - | - | + | + | 0 | 0 | - | - | - | - | -
AXIS Q3709-PVE | 1 | h264 mpeg4 mjpeg | 3840x2160 2592x1944 2560x1440 1920x1080 1280x720 1024x768 800x600 640x480 640x360 | 3840x2160 2592x1944 2560x1440 1920x1080 1280x720 1024x768 800x600 640x480 640x360 | + | + | + | 1 ~ 8192 | 1 ~ 1024 | + | 0 | - | - | + | + | + | - | + | - | - | + | + | 0 | 0 | - | - | - | - | -
AXIS Q6000-E | 4 | h264 mjpeg | 720p SVGA VGA QVGA | 720p SVGA VGA QVGA | + | + | + | 1 ~ 8192 | 1 ~ 1024 | + | 1 | - | + | + | + | + | - | + | - | - | + | + | 0 | 0 | - | - | - | - | -
AXIS Q6000-E Mk II | 1 | h264 | 1920x1080 1280x960 1280x720 800x600 640x480 480x360 320x180 | 1920x1080 1280x960 1280x720 800x600 640x480 480x360 320x180 | + | + | + | 1 ~ 8192 | 1 ~ 1024 | + | 0 | - | - | + | + | + | - | + | - | - | + | + | 0 | 0 | - | - | - | - | -
AXIS Q6032 | 1 | h264 mjpeg | 704x576 704x480 704x288 704x240 352x288 352x240 176x144 176x120 | 704x576 704x480 704x288 704x240 352x288 352x240 176x144 176x120 | + | + | + | 1 ~ 8192 | 1 ~ 1024 | + | 1 | - | + | + | + | + | - | + | - | - | + | + | 0 | 0 | - | - | - | - | -
AXIS Q6032-C | 1 | h264 mjpeg | 704x576 704x480 704x288 704x240 352x288 352x240 176x144 176x120 | 704x576 704x480 704x288 704x240 352x288 352x240 176x144 176x120 | + | + | + | 1 ~ 8192 | 1 ~ 1024 | + | 0 | - | - | + | + | + | - | + | - | - | + | + | 0 | 0 | - | - | - | - | -
AXIS Q6032-E | 1 | h264 mjpeg | 704x576 704x480 704x288 704x240 352x288 352x240 176x144 176x120 | 704x576 704x480 704x288 704x240 352x288 352x240 176x144 176x120 | + | + | + | 1 ~ 8192 | 1 ~ 1024 | + | 0 | - | - | + | + | + | - | + | - | - | + | + | 0 | 0 | - | - | - | - | -
AXIS Q6034 | 1 | h264 mjpeg | 1280x720 4CIF 2CIF CIF QCIF | 1280x720 4CIF 2CIF CIF QCIF | + | + | + | 1 ~ 8192 | 1 ~ 1024 | + | 1 | - | + | + | + | + | - | + | - | - | + | + | 4 | 4 | - | - | - | - | -
AXIS Q6034-C | 1 | h264 mjpeg | 1280x720 4CIF 2CIF CIF QCIF | 1280x720 4CIF 2CIF CIF QCIF | + | + | + | 1 ~ 8192 | 1 ~ 1024 | + | 0 | - | - | + | + | + | - | + | - | - | + | + | 0 | 0 | - | - | - | - | -
AXIS Q6034-E | 1 | h264 mjpeg | 1280x720 4CIF 2CIF CIF QCIF | 1280x720 4CIF 2CIF CIF QCIF | + | + | + | 1 ~ 8192 | 1 ~ 1024 | + | 0 | - | - | + | + | + | - | + | - | - | + | + | 0 | 0 | - | - | - | - | -
AXIS Q6035 | 1 | h264 mjpeg | 1920x1080 1280x720 4CIF 2CIF CIF QCIF | 1920x1080 1280x720 4CIF 2CIF CIF QCIF | + | + | + | 1 ~ 8192 | 1 ~ 1024 | + | 1 | - | + | + | + | + | - | + | - | - | + | + | 4 | 4 | - | - | - | - | -
AXIS Q6035-C | 1 | h264 mjpeg | 1920x1080 1280x720 4CIF 2CIF CIF QCIF | 1920x1080 1280x720 4CIF 2CIF CIF QCIF | + | + | + | 1 ~ 8192 | 1 ~ 1024 | + | 1 | - | - | + | + | + | - | + | - | - | + | + | 4 | 4 | - | - | - | - | -
AXIS Q6035-E | 1 | h264 mjpeg | 1920x1080 1280x720 4CIF 2CIF CIF QCIF | 1920x1080 1280x720 4CIF 2CIF CIF QCIF | + | + | + | 1 ~ 8192 | 1 ~ 1024 | + | 0 | - | - | + | + | + | - | + | - | - | + | + | 0 | 0 | - | - | - | - | -
AXIS Q6042 | 1 | h264 mjpeg | D1 4CIF 2CIF CIF QCIF | D1 4CIF 2CIF CIF QCIF | + | + | + | 1 ~ 8192 | 1 ~ 1024 | + | 0 | - | - | + | + | + | - | + | - | - | + | + | 0 | 0 | - | - | - | - | -
AXIS Q6042-C | 1 | h264 mjpeg | D1 4CIF 2CIF CIF QCIF | D1 4CIF 2CIF CIF QCIF | + | + | + | 1 ~ 8192 | 1 ~ 1024 | + | 0 | - | - | + | + | + | - | + | - | - | + | + | 0 | 0 | - | - | - | - | -
AXIS Q6042-E | 1 | h264 mjpeg | D1 4CIF 2CIF CIF QCIF | D1 4CIF 2CIF CIF QCIF | + | + | + | 1 ~ 8192 | 1 ~ 1024 | + | 0 | - | - | + | + | + | - | + | - | - | + | + | 0 | 0 | - | - | - | - | -
AXIS Q6042-S | 1 | h264 mjpeg | D1 4CIF 2CIF CIF QCIF | D1 4CIF 2CIF CIF QCIF | + | + | + | 1 ~ 8192 | 1 ~ 1024 | + | 0 | - | - | + | + | + | - | + | - | - | + | + | 0 | 0 | - | - | - | - | -
AXIS Q6044 | 1 | h264 mjpeg | 720p D1 4CIF 2CIF CIF QCIF | 720p D1 4CIF 2CIF CIF QCIF | + | + | + | 1 ~ 8192 | 1 ~ 1024 | + | 0 | - | - | + | + | + | - | + | - | - | + | + | 0 | 0 | - | - | - | - | -
AXIS Q6044-C | 1 | h264 mjpeg | 720p D1 4CIF 2CIF CIF QCIF | 720p D1 4CIF 2CIF CIF QCIF | + | + | + | 1 ~ 8192 | 1 ~ 1024 | + | 0 | - | - | + | + | + | - | + | - | - | + | + | 0 | 0 | - | - | - | - | -
AXIS Q6044-E | 1 | h264 mjpeg | 720p D1 4CIF 2CIF CIF 320x180 | 720p D1 4CIF 2CIF CIF 320x180 | + | + | + | 1 ~ 8192 | 1 ~ 1024 | + | 0 | - | - | + | + | + | - | + | - | - | + | + | 0 | 0 | - | - | - | - | -
AXIS Q6044-S | 1 | h264 mjpeg | 720p D1 4CIF 2CIF CIF 320x180 | 720p D1 4CIF 2CIF CIF 320x180 | + | + | + | 1 ~ 8192 | 1 ~ 1024 | + | 0 | - | - | + | + | + | - | + | - | - | + | + | 0 | 0 | - | - | - | - | -
AXIS Q6045 | 1 | h264 mjpeg | 1080p 720p D1 4CIF 2CIF CIF QCIF | 1080p 720p D1 4CIF 2CIF CIF QCIF | + | + | + | 1 ~ 8192 | 1 ~ 1024 | + | 0 | - | - | + | + | + | - | + | - | - | + | + | 0 | 0 | - | - | - | - | -
AXIS Q6045 Mk II | 1 | h264 mjpeg | 1080p 720p D1 4CIF 2CIF CIF QCIF | 1080p 720p D1 4CIF 2CIF CIF QCIF | + | + | + | 1 ~ 8192 | 1 ~ 1024 | + | 0 | - | - | + | + | + | - | + | - | - | + | + | 0 | 0 | - | - | - | - | -
AXIS Q6045-C | 1 | h264 mjpeg | 1080p 720p D1 4CIF 2CIF CIF QCIF | 1080p 720p D1 4CIF 2CIF CIF QCIF | + | + | + | 1 ~ 8192 | 1 ~ 1024 | + | 0 | - | - | + | + | + | - | + | - | - | + | + | 0 | 0 | - | - | - | - | -
AXIS Q6045-C Mk II | 1 | h264 mjpeg | 1080p 720p D1 4CIF 2CIF CIF QCIF | 1080p 720p D1 4CIF 2CIF CIF QCIF | + | + | + | 1 ~ 8192 | 1 ~ 1024 | + | 0 | - | - | + | + | + | - | + | - | - | + | + | 0 | 0 | - | - | - | - | -
AXIS Q6045-E | 1 | h264 mjpeg | 1080p 720p D1 4CIF 2CIF 320x180 | 1080p 720p D1 4CIF 2CIF 320x180 | + | + | + | 1 ~ 8192 | 1 ~ 1024 | + | 0 | - | - | + | + | + | - | + | - | - | + | + | 0 | 0 | - | - | - | - | -
AXIS Q6045-E Mk II | 1 | h264 mjpeg | 1080p 720p D1 4CIF 2CIF 320x180 | 1080p 720p D1 4CIF 2CIF 320x180 | + | + | + | 1 ~ 8192 | 1 ~ 1024 | + | 0 | - | - | + | + | + | - | + | - | - | + | + | 0 | 0 | - | - | - | - | -
AXIS Q6045-S | 1 | h264 mjpeg | 1080p 720p D1 4CIF 2CIF 320x180 | 1080p 720p D1 4CIF 2CIF 320x180 | + | + | + | 1 ~ 8192 | 1 ~ 1024 | + | 0 | - | - | + | + | + | - | + | - | - | + | + | 0 | 0 | - | - | - | - | -
AXIS Q6045-S Mk II | 1 | h264 mjpeg | 1080p 720p D1 4CIF 2CIF CIF QCIF | 1080p 720p D1 4CIF 2CIF CIF QCIF | + | + | + | 1 ~ 8192 | 1 ~ 1024 | + | 0 | - | - | + | + | + | - | + | - | - | + | + | 0 | 0 | - | - | - | - | -
AXIS Q6052 | 1 | h264 mjpeg | 720x576 720x480 176x144 176x120 | 720x576 720x480 176x144 176x120 | + | + | + | 1 ~ 8192 | 1 ~ 1024 | + | 1 | - | + | + | - | - | - | + | - | - | + | + | 2 | 2 | - | - | - | - | -
AXIS Q6052-E | 1 | h264 mjpeg | 720x576 720x480 176x144 176x120 | 720x576 720x480 176x144 176x120 | + | + | + | 1 ~ 8192 | 1 ~ 1024 | + | 0 | - | - | + | - | - | - | + | - | - | + | + | 0 | 0 | - | - | - | - | -
AXIS Q6054 | 1 | h264 mjpeg | 1280x720 704x576 640x360 320x180 | 1280x720 704x576 640x360 320x180 | + | + | + | 1 ~ 8192 | 1 ~ 1024 | + | 1 | - | + | + | - | - | - | + | - | - | + | + | 2 | 2 | - | - | - | - | -
AXIS Q6054 Mk II | 1 | h264 | 1280x720 704x576 640x360 320x180 | 1280x720 704x576 640x360 320x180 | + | + | + | 1 ~ 8192 | 1 ~ 1024 | + | 1 | - | + | + | + | + | - | + | - | - | + | + | 4 | 4 | - | - | - | - | -
AXIS Q6054-E | 1 | h264 mjpeg | 1280x720 704x576 640x360 320x180 | 1280x720 704x576 640x360 320x180 | + | + | + | 1 ~ 8192 | 1 ~ 1024 | + | 0 | - | - | + | - | - | - | + | - | - | + | + | 0 | 0 | - | - | - | - | -
AXIS Q6054-E Mk II | 1 | h264 | 1280x720 704x576 640x360 320x180 | 1280x720 704x576 640x360 320x180 | + | + | + | 1 ~ 8192 | 1 ~ 1024 | + | 0 | - | - | + | + | + | - | + | - | - | + | + | 0 | 0 | - | - | - | - | -
AXIS Q6055 | 1 | h264 mjpeg | 1920x1080 1280x720 704x576 640x360 320x180 | 1920x1080 1280x720 704x576 640x360 320x180 | + | + | + | 1 ~ 8192 | 1 ~ 1024 | + | 0 | - | - | + | - | - | - | + | - | - | + | + | 0 | 0 | - | - | - | - | -
AXIS Q6055-C | 1 | h264 | 1920x1080 1280x720 704x576 640x360 320x180 | 1920x1080 1280x720 704x576 640x360 320x180 | + | + | + | 1 ~ 8192 | 1 ~ 1024 | + | 0 | - | - | + | + | + | - | + | - | - | + | + | 0 | 0 | - | - | - | - | -
AXIS Q6055-E | 1 | h264 mjpeg | 1920x1080 1280x720 704x576 640x360 320x180 | 1920x1080 1280x720 704x576 640x360 320x180 | + | + | + | 1 ~ 8192 | 1 ~ 1024 | + | 0 | - | - | + | - | - | - | + | - | - | + | + | 0 | 0 | - | - | - | - | -
AXIS Q6055-S | 1 | h264 | 1920x1080 1280x960 1280x720 704x576 640x360 320x180 | 1920x1080 1280x960 1280x720 704x576 640x360 320x180 | + | + | + | 1 ~ 8192 | 1 ~ 1024 | + | 0 | - | - | + | + | + | - | + | - | - | + | + | 2 | 2 | - | - | - | - | -
AXIS Q6114-E | 1 | h264 mjpeg | 720p D1 4CIF 2CIF 320x180 | 720p D1 4CIF 2CIF 320x180 | + | + | + | 1 ~ 8192 | 1 ~ 1024 | + | 0 | - | - | + | + | + | - | + | - | - | + | + | 0 | 0 | - | - | - | - | -
AXIS Q6115-E | 1 | h264 mjpeg | 1080p 720p D1 4CIF 2CIF 320x180 | 1080p 720p D1 4CIF 2CIF 320x180 | + | + | + | 1 ~ 8192 | 1 ~ 1024 | + | 0 | - | - | + | + | + | - | + | - | - | + | + | 0 | 0 | - | - | - | - | -
AXIS Q6124-E | 1 | h264 | 1280x720 704x576 640x360 320x180 | 1280x720 704x576 640x360 320x180 | + | + | + | 1 ~ 8192 | 1 ~ 1024 | + | 0 | - | - | + | + | + | - | + | - | - | + | + | 0 | 0 | - | - | - | - | -
AXIS Q6128-E | 1 | h264 mjpeg | 3840x2160 2592x1944 2560x1440 1920x1080 1280x720 1024x768 800x600 640x480 640x360 | 3840x2160 2592x1944 2560x1440 1920x1080 1280x720 1024x768 800x600 640x480 640x360 | + | + | + | 1 ~ 16000 | 1 ~ 1024 | + | 1 | - | - | + | + | + | - | + | - | - | + | + | 1 | 0 | - | - | - | - | -
AXIS Q6155-E | 1 | h264 mjpeg | 1920x1080 1280x960 720x576 320x240 320x180 | 1920x1080 1280x960 720x576 320x240 320x180 | + | + | + | 1 ~ 8192 | 1 ~ 1024 | + | 0 | - | - | + | - | - | - | - | - | - | + | - | 0 | 0 | - | - | - | - | -
AXIS Q7401 | 1 | h264 mjpeg | 720x576 720x480 704x576 704x480 704x288 704x240 352x288 352x240 176x144 176x120 | 720x576 720x480 704x576 704x480 704x288 704x240 352x288 352x240 176x144 176x120 | + | + | + | 1 ~ 8192 | 1 ~ 1024 | + | 1 | - | - | + | + | + | - | + | - | - | + | - | 4 | 4 | - | - | - | - | -
AXIS Q7404 | 1 | h264 mjpeg | 4CIF 2CIF CIF QCIF | 4CIF 2CIF CIF QCIF | + | + | + | 1 ~ 8192 | 1 ~ 1024 | + | 1 | - | - | + | + | + | - | + | - | - | + | - | 2 | 2 | - | - | - | - | -
AXIS Q7406 Blade | 1 | h264 mjpeg | 4CIF 2CIF CIF QCIF | 4CIF 2CIF CIF QCIF | + | + | + | 1 ~ 8192 | 1 ~ 1024 | + | 0 | - | - | + | + | + | - | + | - | - | + | - | 2 | 2 | - | - | - | - | -
AXIS Q7411 | 1 | h264 mjpeg | 720x480 704x480 704x240 352x240 176x120 | 720x480 704x480 704x240 352x240 176x120 | + | + | + | 1 ~ 8192 | 1 ~ 1024 | + | 1 | - | - | + | + | + | - | + | - | - | + | - | 4 | 4 | - | - | - | - | -
AXIS Q7414 Blade | 4 | h264 mjpeg | 4CIF 2CIF CIF QCIF | 4CIF 2CIF CIF QCIF | + | + | + | 1 ~ 8192 | 1 ~ 1024 | + | 4 | - | - | + | + | + | - | + | - | - | + | - | 2 | 2 | - | - | - | - | -
AXIS Q7424-R | 4 | h264 mjpeg | 4CIF 2CIF CIF QCIF | 4CIF 2CIF CIF QCIF | + | + | + | 1 ~ 8192 | 1 ~ 1024 | + | 1 | - | - | + | + | + | - | + | - | - | + | - | 2 | 2 | - | - | - | - | -
AXIS Q7424-R Mk II | 4 | h264 mjpeg | D1 CIF QCIF | D1 CIF QCIF | + | + | + | 1 ~ 8192 | 1 ~ 1024 | + | 1 | - | + | + | + | + | - | + | - | - | + | + | 0 | 0 | - | - | - | - | -
AXIS Q7436 | 1 | h264 mjpeg | 720x480 704x480 704x240 352x240 176x120 | 720x480 704x480 704x240 352x240 176x120 | + | + | + | 1 ~ 8192 | 1 ~ 1024 | + | 1 | - | - | + | + | + | - | + | - | - | + | - | 4 | 4 | - | - | - | - | -
AXIS Q7920 | 16 | h264 mjpeg | 4CIF 2CIF CIF QCIF | 4CIF 2CIF CIF QCIF | + | + | + | 1 ~ 8192 | 1 ~ 1024 | + | 4 | - | - | + | + | + | - | + | - | - | + | - | 1 | 1 | - | - | - | - | -
AXIS Q8414-LVS | 1 | h264 | 1280x720 CIF QCIF | - | + | + | + | 1 ~ 8192 | - | + | 1 | - | - | - | - | - | - | - | - | - | + | + | 0 | 0 | - | - | - | - | -
AXIS Q8631-E | 1 | h264 | D1 CIF QCIF | D1 CIF QCIF | + | + | + | 1 ~ 8192 | 1 ~ 1024 | + | 0 | - | - | + | + | + | - | + | - | - | + | + | 0 | 0 | - | - | - | - | -
AXIS Q8632-E | 1 | h264 | SVGA VGA CIF QCIF | SVGA VGA CIF QCIF | + | + | + | 1 ~ 8192 | 1 ~ 1024 | + | 0 | - | - | + | + | + | - | + | - | - | + | + | 0 | 0 | - | - | - | - | -
AXIS Q8641-E | 1 | h264 | 800x600 640x480 | 800x600 640x480 | + | + | + | 1 ~ 8192 | 1 ~ 1024 | + | 0 | - | - | + | + | + | - | + | - | - | + | + | 4 | 4 | - | - | - | - | -
AXIS Q8642-E | 1 | h264 | 800x600 640x480 | 800x600 640x480 | + | + | + | 1 ~ 8192 | 1 ~ 1024 | + | 0 | - | - | + | + | + | - | + | - | - | + | + | 4 | 4 | - | - | - | - | -
AXIS Q8665-E | 1 | h264 | 1920x1080 1280x720 CIF QCIF | 1920x1080 1280x720 CIF QCIF | + | + | + | 1 ~ 8192 | 1 ~ 1024 | + | 0 | - | - | + | + | + | - | + | - | - | + | + | 0 | 0 | - | - | - | - | -
AXIS Q8665-LE | 1 | h264 | 1920x1080 1280x720 CIF QCIF | 1920x1080 1280x720 CIF QCIF | + | + | + | 1 ~ 8192 | 1 ~ 1024 | + | 0 | - | - | + | + | + | - | + | - | - | + | + | 0 | 0 | - | - | - | - | -
AXIS Q8685-E | 1 | h264 | 1920x1080 1280x960 1280x800 1280x720 1024x768 800x600 800x450 640x480 640x360 480x360 480x270 320x240 320x180 | 1920x1080 1280x960 1280x800 1280x720 1024x768 800x600 800x450 640x480 640x360 480x360 480x270 320x240 320x180 | + | + | + | 1 ~ 8192 | 1 ~ 1024 | + | 0 | - | - | + | + | + | - | + | - | - | + | + | 4 | 4 | - | - | - | - | -
AXIS Q8685-LE | 1 | h264 | 1920x1080 1280x960 1280x800 1280x720 1024x768 800x600 800x450 640x480 640x360 480x360 480x270 320x240 320x180 | 1920x1080 1280x960 1280x800 1280x720 1024x768 800x600 800x450 640x480 640x360 480x360 480x270 320x240 320x180 | + | + | + | 1 ~ 8192 | 1 ~ 1024 | + | 0 | - | - | + | + | + | - | + | - | - | + | + | 4 | 4 | - | - | - | - | -
AXIS Q8721-E | 1 | h264 mjpeg | 1920x1080 1280x800 800x600 | - | + | + | + | 1 ~ 8192 | - | + | 1 | - | - | - | - | - | - | - | - | - | + | + | 0 | 0 | - | - | - | - | -
AXIS Q8722-E | 1 | h264 mjpeg | 800x600 CIF QCIF | - | + | + | + | 1 ~ 8192 | - | + | 1 | - | - | - | - | - | - | - | - | - | + | + | 0 | 0 | - | - | - | - | -
AXIS Q8741-E | 1 | h264 | 1920x1080 1280x960 1280x800 1280x720 1024x768 800x600 800x450 640x480 640x360 480x360 480x270 320x240 320x180 | 1920x1080 1280x960 1280x800 1280x720 1024x768 800x600 800x450 640x480 640x360 480x360 480x270 320x240 320x180 | + | + | + | 1 ~ 8192 | 1 ~ 1024 | + | 0 | - | - | + | + | + | - | + | - | - | + | + | 4 | 4 | - | - | - | - | -
AXIS Q8741-LE | 1 | h264 | 1920x1080 1280x960 1280x800 1280x720 1024x768 800x600 800x450 640x480 640x360 480x360 480x270 320x240 320x180 | 1920x1080 1280x960 1280x800 1280x720 1024x768 800x600 800x450 640x480 640x360 480x360 480x270 320x240 320x180 | + | + | + | 1 ~ 8192 | 1 ~ 1024 | + | 0 | - | - | + | + | + | - | + | - | - | + | + | 4 | 4 | - | - | - | - | -
AXIS Q8742-E | 1 | h264 | 1920x1080 1280x960 1280x800 1280x720 1024x768 800x600 800x450 640x480 640x360 480x360 480x270 320x240 320x180 | 1920x1080 1280x960 1280x800 1280x720 1024x768 800x600 800x450 640x480 640x360 480x360 480x270 320x240 320x180 | + | + | + | 1 ~ 8192 | 1 ~ 1024 | + | 0 | - | - | + | + | + | - | + | - | - | + | + | 4 | 4 | - | - | - | - | -
AXIS V5914 | 1 | h264 | 1280x720 CIF QCIF | 1280x720 CIF QCIF | + | + | + | 1 ~ 8192 | 1 ~ 1024 | + | 1 | - | + | + | + | + | - | + | - | - | + | + | 0 | 0 | - | - | - | - | -
AXIS V5915 | 1 | h264 | 1920x1080 1280x720 CIF QCIF | 1920x1080 1280x720 CIF QCIF | + | + | + | 1 ~ 8192 | 1 ~ 1024 | + | 1 | - | + | + | + | + | - | + | - | - | + | + | 0 | 0 | - | - | - | - | -
XF40-Q1765 | 1 | h264 mjpeg | 1920x1080 1280x720 704x576 640x360 320x180 | 1920x1080 1280x720 704x576 640x360 320x180 | + | + | + | 1 ~ 8192 | 1 ~ 1024 | + | 1 | - | + | + | - | - | - | + | - | - | + | + | 0 | 0 | - | - | - | - | -
XF40-Q2901 | 1 | h264 | 720x576 336x256 | 720x576 336x256 | + | + | + | 1 ~ 8192 | 1 ~ 1024 | + | 0 | - | - | + | + | + | - | - | - | - | + | + | 0 | 0 | - | - | - | - | -
XF60-Q1765 | 1 | h264 | 1920x1080 1280x960 1280x720 800x600 640x480 480x360 320x240 240x180 160x90 | 1920x1080 1280x960 1280x720 800x600 640x480 480x360 320x240 240x180 160x90 | + | + | + | 1 ~ 8192 | 1 ~ 1024 | + | 0 | - | - | + | + | + | - | - | - | - | + | + | 0 | 0 | - | - | - | - | -
XF60-Q2901 | 1 | h264 | 720x576 336x256 | 720x576 336x256 | + | + | + | 1 ~ 8192 | 1 ~ 1024 | + | 0 | - | - | + | + | + | - | - | - | - | + | + | 0 | 0 | - | - | - | - | -
XP40-Q1765 | 1 | h264 mjpeg | 1920x1080 1280x720 704x576 640x360 320x180 | 1920x1080 1280x720 704x576 640x360 320x180 | + | + | + | 1 ~ 8192 | 1 ~ 1024 | + | 1 | - | + | + | - | - | - | + | - | - | + | + | 0 | 0 | - | - | - | - | -
XP40-Q1942 | 1 | h264 | 800x600 640x480 | 800x600 640x480 | + | + | + | 1 ~ 8192 | 1 ~ 1024 | + | 0 | - | - | + | + | + | - | + | - | - | + | + | 0 | 0 | - | - | - | - | -

## Berger
Model | Video | [9 empty] | Audio |  |  | Picture settings |  |  |  | PTZ (EPTZ) | Extra settings | Software dewarp | Motion detector | Hardware motion search | Alarm |  | Black zones | ROI | Remote storage | OSD | Update FW | Firmware | Notes
| Ch | Codec | Main stream resolutions | Sub stream resolutions | Framerate | GOP | Compression level | Main stream bitrate | Sub stream bitrate | Type of bitrate | Ch | Codec | 2-way | Brightness | Contrast | Saturation | Hue | [5 empty] | Input | Output
Berger BNC-3112ZWR | 1 | auto | auto | auto | - | - | - | - | - | - | 1 | - | - | - | - | - | - | - | - | - | - | - | 0 | 0 | - | - | - | - | -
Berger BNC-3136R | 1 | auto | auto | auto | - | - | - | - | - | - | 1 | - | - | - | - | - | - | - | - | - | - | - | 0 | 0 | - | - | - | - | -
Berger BND-3112ZWR | 1 | auto | auto | auto | - | - | - | - | - | - | 1 | - | - | - | - | - | - | - | - | - | - | - | 0 | 0 | - | - | - | - | -
Berger BND-3128 | 1 | auto | auto | auto | - | - | - | - | - | - | 1 | - | - | - | - | - | - | - | - | - | - | - | 0 | 0 | - | - | - | - | -
Berger BPB-2142 | 1 | auto | auto | auto | - | - | - | - | - | - | 1 | - | - | - | - | - | - | - | - | - | - | - | 0 | 0 | - | - | - | - | -
Berger BPC-2116ZWR | 1 | auto | auto | auto | - | - | - | - | - | - | 1 | - | - | - | - | - | - | - | - | - | - | - | 0 | 0 | - | - | - | - | -
Berger BPC-3110ZWR | 1 | auto | auto | auto | - | - | - | - | - | - | 1 | - | - | - | - | - | - | - | - | - | - | - | 0 | 0 | - | - | - | - | -
Berger BPC-5110ZWR | 1 | auto | auto | auto | - | - | - | - | - | - | 1 | - | - | - | - | - | - | - | - | - | - | - | 0 | 0 | - | - | - | - | -
Berger BPD-2139ZR | 1 | auto | auto | auto | - | - | - | - | - | - | 1 | - | - | - | - | - | - | - | - | - | - | - | 0 | 0 | - | - | - | - | -
Berger BPD-2139ZWR | 1 | auto | auto | auto | - | - | - | - | - | - | 1 | - | - | - | - | - | - | - | - | - | - | - | 0 | 0 | - | - | - | - | -

## BestDVR
Model | Video | [9 empty] | Audio |  |  | Picture settings |  |  |  | PTZ (EPTZ) | Extra settings | Software dewarp | Motion detector | Hardware motion search | Alarm |  | Black zones | ROI | Remote storage | OSD | Update FW | Firmware | Notes
| Ch | Codec | Main stream resolutions | Sub stream resolutions | Framerate | GOP | Compression level | Main stream bitrate | Sub stream bitrate | Type of bitrate | Ch | Codec | 2-way | Brightness | Contrast | Saturation | Hue | [5 empty] | Input | Output
BestDVR-046VL | 4 | h264 | D1 HD1 CIF | CIF QCIF | + | + | + | 39 ~ 6601 | 64 ~ 1024 | + | 0 | - | - | - | - | - | - | - | - | - | + | - | 0 | 0 | - | - | + | - | - | 2.62.R07 2011-08-08
BestDVR-1605REAL-H | 16 | auto | auto | auto | - | - | - | - | - | - | 0 | - | - | - | - | - | - | - | - | - | - | - | 0 | 0 | - | - | - | - | -
BestDVR-404 | 4 | h264 | D1 HD1 CIF | CIF QCIF | + | + | + | 39 ~ 6601 | 64 ~ 1024 | + | 0 | - | - | - | - | - | - | - | - | - | + | - | 0 | 0 | - | - | + | - | - | 2.62.R07 2010-12-29
BestDVR-405 | 4 | h264 | D1 HD1 CIF | CIF QCIF | + | + | + | 39 ~ 6601 | 64 ~ 1024 | + | 0 | - | - | - | - | - | - | - | - | - | + | - | 0 | 0 | - | - | + | - | - | 2.62.R07 2011-09-19

## BestIP
Model | Video | [9 empty] | Audio |  |  | Picture settings |  |  |  | PTZ (EPTZ) | Extra settings | Software dewarp | Motion detector | Hardware motion search | Alarm |  | Black zones | ROI | Remote storage | OSD | Update FW | Firmware | Notes
| Ch | Codec | Main stream resolutions | Sub stream resolutions | Framerate | GOP | Compression level | Main stream bitrate | Sub stream bitrate | Type of bitrate | Ch | Codec | 2-way | Brightness | Contrast | Saturation | Hue | [5 empty] | Input | Output
BestDVR-1600Turbo-S | 16 | H.264M | 4CIF 2CIF DCIF CIF QCIF | - | + | + | + | 16 ~ 512 | - | + | 16 | G.711ulaw G.711alaw MP2L2 | + | + | + | + | + | + | + | - | + | - | 16 | 4 | + | + | + | + | -
BestDVR-1602A-S | 16 | H.264M | 2CIF CIF QCIF | - | + | + | + | 16 ~ 512 | - | + | 4 | G.711ulaw G.711alaw MP2L2 | + | + | + | + | + | + | + | - | + | - | 16 | 4 | + | + | + | + | -
BestDVR-1602Real | 16 | H.264M | 4CIF 2CIF DCIF CIF QCIF | - | + | + | + | 16 ~ 512 | - | + | 16 | G.711ulaw G.711alaw MP2L2 | + | + | + | + | + | + | + | - | + | - | 16 | 4 | + | + | + | + | -
BestDVR-1603Real | 16 | H.264M | 4CIF 2CIF CIF | CIF QCIF | + | + | + | 16 ~ 4096 | 16 ~ 1024 | + | 0 | - | - | + | + | + | + | + | + | - | + | - | 16 | 4 | + | + | + | + | - | V1.1.0 build 100512
BestDVR-402Real-S | 4 | H.264M | 4CIF 2CIF DCIF CIF QCIF | - | + | + | + | 16 ~ 2048 | - | + | 0 | - | - | + | + | + | + | + | + | - | + | - | 16 | 4 | + | + | + | + | -
BestDVR-802-S | 8 | H.264M | 2CIF CIF QCIF | - | + | + | + | 16 ~ 1024 | - | + | 0 | - | - | + | + | + | + | + | + | - | + | - | 16 | 4 | + | + | + | + | -
BestDVR-803A-S | 8 | H.264M | 4CIF 2CIF CIF | CIF QCIF | + | + | + | 16 ~ 4096 | 16 ~ 1024 | + | 4 | G.711ulaw G.711alaw MP2L2 | + | + | + | + | + | + | + | - | + | - | 16 | 4 | + | + | + | + | - | V3.0.0 build 100729
BestDVR1603TURBO | 16 | H.264M | 4CIF 2CIF DCIF CIF QCIF | CIF QCIF | + | + | + | 32 ~ 8192 | 32 ~ 8192 | + | 16 | G.711ulaw G.711alaw MP2L2 | + | + | + | + | + | + | - | - | + | - | 16 | 4 | + | + | + | + | -
BestIPcam-1200HD | 1 | H.264M | HD720p VGA | CIF | + | + | + | 16 ~ 8192 | 16 ~ 1024 | + | 1 | G.711ulaw G.711alaw MP2L2 | + | + | + | + | + | + | + | - | + | - | 1 | 1 | + | + | + | + | - | V2.0 build 081218
BestIPcam-2000MEGA | 1 | H.264M | UXGA HD720p SVGA VGA 4CIF 2CIF DCIF CIF QCIF | CIF QCIF | + | + | + | 16 ~ 8192 | 16 ~ 1024 | + | 1 | G.711ulaw G.711alaw MP2L2 | + | + | + | + | + | + | + | - | + | - | 1 | 1 | + | + | + | + | - | V2.0 build 081205
BestIPcam-400CCD | 1 | H.264M | 4CIF 2CIF DCIF CIF QCIF | CIF QCIF | + | + | + | 16 ~ 8192 | 16 ~ 1024 | + | 1 | G.711ulaw G.711alaw MP2L2 | + | + | + | + | + | + | + | - | + | - | 1 | 1 | + | + | + | + | - | V2.0 build 080812

## Beward
Model | Video | [9 empty] | Audio |  |  | Picture settings |  |  |  | PTZ (EPTZ) | Extra settings | Software dewarp | Motion detector | Hardware motion search | Alarm |  | Black zones | ROI | Remote storage | OSD | Update FW | Firmware | Notes
| Ch | Codec | Main stream resolutions | Sub stream resolutions | Framerate | GOP | Compression level | Main stream bitrate | Sub stream bitrate | Type of bitrate | Ch | Codec | 2-way | Brightness | Contrast | Saturation | Hue | [5 empty] | Input | Output
B-1005D | 1 | h264 | 4CIF 2CIF CIF QCIF | - | + | + | + | 30 ~ 16384 | - | + | 1 | hh5k | - | + | + | + | - | - | - | - | + | - | 1 | 1 | - | - | - | - | -
B-1010 | 1 | h264 mjpeg | 4CIF 2CIF CIF QCIF | - | + | + | + | 30 ~ 16384 | - | + | 1 | hh5k | - | + | + | + | - | - | - | - | + | - | 1 | 1 | - | - | - | - | -
B-1010D | 1 | h264 mjpeg | 4CIF 2CIF CIF QCIF | - | + | + | + | 30 ~ 16384 | - | + | 1 | hh5k | - | + | + | + | - | - | - | - | + | - | 1 | 1 | - | - | - | - | -
B-1015 | 1 | h264 mjpeg | 4CIF 2CIF CIF QCIF | - | + | + | + | 30 ~ 16384 | - | + | 1 | hh5k | - | + | + | + | - | - | - | - | + | - | 1 | 1 | - | - | - | - | -
B-1015D | 1 | h264 mjpeg | 4CIF 2CIF CIF QCIF | - | + | + | + | 30 ~ 16384 | - | + | 1 | hh5k | - | + | + | + | - | - | - | - | + | - | 1 | 1 | - | - | - | - | -
B-1055 | 1 | h264 mjpeg | 4CIF 2CIF CIF QCIF | - | + | + | + | 30 ~ 16384 | - | + | 1 | hh5k | - | + | + | + | - | - | - | - | + | - | 1 | 1 | - | - | - | - | -
B-1055D | 1 | h264 mjpeg | 4CIF 2CIF CIF QCIF | - | + | + | + | 30 ~ 16384 | - | + | 1 | hh5k | - | + | + | + | - | - | - | - | + | - | 1 | 1 | - | - | - | - | -
B-1062 | 1 | h264 mjpeg | D1 2CIF CIF QCIF | D1 2CIF CIF QCIF | + | + | + | 30 ~ 8192 | 30 ~ 1024 | + | 1 | hh5k | - | + | + | + | + | - | - | - | + | - | 1 | 1 | - | - | - | - | -
B-1062D | 1 | h264 mjpeg | D1 2CIF CIF QCIF | D1 2CIF CIF QCIF | + | + | + | 30 ~ 8192 | 30 ~ 1024 | + | 1 | hh5k | - | + | + | + | + | - | - | - | + | - | 1 | 1 | - | - | - | - | -
B-1062DX | 1 | h264 mjpeg | D1 2CIF CIF QCIF | D1 2CIF CIF QCIF | + | + | + | 30 ~ 8192 | 30 ~ 1024 | + | 1 | hh5k | - | + | + | + | + | - | - | - | + | - | 1 | 1 | - | - | - | - | -
B-1070 | 1 | h264 mjpeg | 4CIF 2CIF CIF QCIF | - | + | + | + | 30 ~ 16384 | - | + | 1 | hh5k | - | + | + | + | - | - | - | - | + | - | 1 | 1 | - | - | - | - | -
B-1070D | 1 | h264 mjpeg | 4CIF 2CIF CIF QCIF | - | + | + | + | 30 ~ 16384 | - | + | 1 | hh5k | - | + | + | + | - | - | - | - | + | - | 1 | 1 | - | - | - | - | -
B-1072 | 1 | h264 mjpeg | 4CIF 2CIF CIF QCIF | - | + | + | + | 30 ~ 16384 | - | + | 1 | hh5k | - | + | + | + | - | - | - | - | + | - | 1 | 1 | - | - | - | - | -
B-1072D | 1 | h264 mjpeg | 4CIF 2CIF CIF QCIF | - | + | + | + | 30 ~ 16384 | - | + | 1 | hh5k | - | + | + | + | - | - | - | - | + | - | 1 | 1 | - | - | - | - | -
B-1073 | 1 | h264 mjpeg | D1 2CIF CIF QCIF | D1 2CIF CIF QCIF | + | + | + | 30 ~ 16384 | 30 ~ 1024 | + | 1 | hh5k | - | - | - | - | - | - | - | - | + | - | 1 | 1 | - | - | - | - | -
B-1073DX | 1 | h264 mjpeg | D1 2CIF CIF QCIF | D1 2CIF CIF QCIF | + | + | + | 30 ~ 16384 | 30 ~ 1024 | + | 1 | hh5k | - | - | - | - | - | - | - | - | + | - | 1 | 1 | - | - | - | - | -
B-1075 | 1 | h264 mjpeg | 4CIF 2CIF CIF QCIF | - | + | + | + | 30 ~ 16384 | - | + | 1 | hh5k | - | + | + | + | - | - | - | - | + | - | 1 | 1 | - | - | - | - | -
B-1075D | 1 | h264 mjpeg | 4CIF 2CIF CIF QCIF | - | + | + | + | 30 ~ 16384 | - | + | 1 | hh5k | - | + | + | + | - | - | - | - | + | - | 1 | 1 | - | - | - | - | -
B-1076FRV | 1 | h264 mjpeg | 4CIF 2CIF CIF QCIF | 4CIF 2CIF CIF QCIF | + | + | + | 30 ~ 16384 | 30 ~ 1024 | + | 1 | hh5k | - | + | + | + | + | - | - | - | + | - | 1 | 1 | - | - | - | - | -
B-1080 | 1 | h264 mjpeg | 4CIF 2CIF CIF QCIF | - | + | + | + | 30 ~ 16384 | - | + | 1 | hh5k | - | + | + | + | - | - | - | - | + | - | 1 | 1 | - | - | - | - | -
B-130 | 1 | h264 mjpeg | HD720p 640x352 | - | + | + | + | 30 ~ 16384 | - | + | 1 | hh5k | - | + | + | + | + | + | - | - | + | - | 1 | 1 | - | - | - | - | - | AV: 2.2.1.8 SN: 1.0.0.8
B-501C | 1 | h264 | CIF | - | + | + | + | 30 ~ 8192 | - | + | 1 | hh5k | - | + | + | + | + | + | - | - | + | - | 4 | 1 | - | - | - | - | -
B-502H | 2 | h264 | 2CIF CIF | - | + | + | + | 30 ~ 8192 | - | + | 2 | hh5k | - | + | + | + | + | + | - | - | + | - | 4 | 1 | - | - | - | - | -
B-504C | 4 | h264 | CIF | - | + | + | + | 30 ~ 8192 | - | + | 4 | hh5k | - | + | + | + | + | + | - | - | + | - | 4 | 1 | - | - | - | - | -
B-700 | 1 | h264 | 4CIF 2CIF CIF QCIF | - | + | + | + | 30 ~ 8192 | - | + | 1 | hh5k | - | + | + | + | + | + | - | - | + | - | 1 | 1 | - | - | - | - | -
B-700P | 1 | h264 | 4CIF 2CIF CIF QCIF | - | + | + | + | 30 ~ 8192 | - | + | 1 | hh5k | - | + | + | + | + | + | - | - | + | - | 1 | 1 | - | - | - | - | -
B-905 | 1 | h264 | 4CIF 2CIF CIF | - | + | + | + | 30 ~ 8192 | - | + | 1 | hh5k | - | + | + | + | + | - | - | - | + | - | 1 | 1 | - | - | - | - | -
B-907 | 1 | h264 | 4CIF 2CIF CIF QCIF | - | + | + | + | 30 ~ 8192 | - | + | 1 | hh5k | - | + | + | + | + | - | - | - | + | - | 1 | 1 | - | - | - | - | -
B-910 | 1 | h264 | 4CIF 2CIF CIF QCIF | - | + | + | + | 30 ~ 8192 | - | + | 1 | hh5k | - | + | + | + | + | - | - | - | + | - | 1 | 1 | - | - | - | - | -
B-915 | 1 | h264 | 4CIF 2CIF CIF QCIF | - | + | + | + | 30 ~ 8192 | - | + | 1 | hh5k | - | + | + | + | + | - | - | - | + | - | 1 | 1 | - | - | - | - | -
B-935 | 1 | h264 | 4CIF 2CIF CIF QCIF | - | + | + | + | 30 ~ 8192 | - | + | 1 | hh5k | - | + | + | + | + | - | - | - | + | - | 1 | 1 | - | - | - | - | -
B-955 | 1 | h264 | 4CIF 2CIF CIF QCIF | - | + | + | + | 30 ~ 8192 | - | + | 1 | hh5k | - | + | + | + | + | - | - | - | + | - | 1 | 1 | - | - | - | - | -
B-970 | 1 | h264 | 4CIF 2CIF CIF QCIF | - | + | + | + | 30 ~ 8192 | - | + | 1 | hh5k | - | + | + | + | + | - | - | - | + | - | 1 | 1 | - | - | - | - | -
B-972 | 1 | h264 | 4CIF 2CIF CIF | - | + | + | + | 30 ~ 8192 | - | + | 1 | hh5k | - | + | + | + | + | - | - | - | + | - | 1 | 1 | - | - | - | - | -
B-980 | 1 | h264 | 4CIF 2CIF CIF QCIF | - | + | + | + | 30 ~ 8192 | - | + | 1 | hh5k | - | + | + | + | + | - | - | - | + | - | 1 | 1 | - | - | - | - | -
B1001 | 1 | h264 mjpeg | 4CIF CIF | - | + | + | + | 30 ~ 16384 | - | + | 1 | hh5k | - | - | - | - | - | + | - | - | + | - | 1 | 1 | - | - | - | - | -
B1001P | 1 | h264 mjpeg | 4CIF CIF | - | + | + | + | 30 ~ 16384 | - | + | 1 | hh5k | - | - | - | - | - | + | - | - | + | - | 1 | 1 | - | - | - | - | -
B1001S | 1 | h264 mjpeg | D1 4CIF CIF | - | + | + | + | 30 ~ 16384 | - | + | 1 | hh5k | - | - | - | - | - | + | - | - | + | - | 1 | 1 | - | - | - | - | -
B1001W | 1 | h264 mjpeg | 4CIF CIF | - | + | + | + | 30 ~ 16384 | - | + | 1 | hh5k | - | - | - | - | - | + | - | - | + | - | 1 | 1 | - | - | - | - | -
B1012 | 2 | h264 mjpeg | 4CIF CIF | - | + | + | + | 30 ~ 16384 | - | + | 2 | hh5k | - | - | - | - | - | + | - | - | + | - | 4 | 4 | - | - | - | - | -
B1014 | 4 | h264 mjpeg | 4CIF 2CIF CIF QCIF | 4CIF 2CIF CIF QCIF | + | + | + | 30 ~ 8192 | 30 ~ 1024 | + | 4 | hh5k | - | + | + | + | + | + | - | - | + | - | 4 | 4 | - | - | - | - | - | 2.3.0.8.0.5
B1014H | 4 | h264 mjpeg | 4CIF CIF | - | + | + | + | 30 ~ 16384 | - | + | 4 | hh5k | - | - | - | - | - | + | - | - | + | - | 4 | 4 | - | - | - | - | -
B1014S | 4 | h264 mjpeg | D1 2CIF 4CIF CIF | - | + | + | + | 30 ~ 16384 | - | + | 4 | hh5k | - | - | - | - | - | + | - | - | + | - | 4 | 4 | - | - | - | - | -
B101S | 1 | h264 mjpeg | 960x576 720x576 704x576 | 704x576 704x288 352x288 176x144 | + | + | + | 30 ~ 16384 | 30 ~ 16384 | + | 1 | - | - | + | + | + | - | + | - | - | + | - | 1 | 1 | - | - | - | - | -
B102S | 1 | h264 mjpeg | 960x576 720x576 704x576 | 704x576 704x288 352x288 176x144 | + | + | + | 30 ~ 16384 | 30 ~ 16384 | + | 1 | - | - | + | + | + | - | + | - | - | + | - | 1 | 1 | - | - | - | - | -
B1210DM | 1 | h264 mjpeg | 1280x720 | 960x576 640x360 320x184 | + | + | + | 30 ~ 16384 | 30 ~ 16384 | + | 0 | - | - | + | + | + | - | - | - | - | + | - | 0 | 0 | - | - | - | - | -
B1210R | 1 | h264 mjpeg | 1280x720 | 640x480 320x240 | + | + | + | 30 ~ 16384 | 30 ~ 16384 | + | 0 | - | - | + | + | + | - | - | - | - | + | - | 0 | 0 | - | - | - | - | -
B12C | 1 | h264 mjpeg | 1280x720 | 960x576 640x360 320x184 | + | + | + | 30 ~ 16384 | 30 ~ 16384 | + | 1 | - | - | + | + | + | - | - | - | - | + | - | 0 | 0 | - | - | - | - | -
B12CW | 1 | h264 mjpeg | 1280x720 | 960x576 640x360 320x184 | + | + | + | 30 ~ 16384 | 30 ~ 16384 | + | 1 | - | - | + | + | + | - | - | - | - | + | - | 0 | 0 | - | - | - | - | -
B1510 | 1 | h264 mjpeg | 1920x960 1280x720 | 960x720 640x480 480x360 320x240 | + | + | + | 30 ~ 16384 | 30 ~ 16384 | + | 1 | - | - | + | + | + | - | - | - | - | + | - | 1 | 1 | - | - | - | - | -
B1510DMR | 1 | h264 mjpeg | 1920x960 1280x720 | 960x720 640x480 480x360 320x240 | + | + | + | 30 ~ 16384 | 30 ~ 16384 | + | 1 | - | - | + | + | + | - | - | - | - | + | - | 0 | 0 | - | - | - | - | -
B1510DR | 1 | h264 mjpeg | 1920x960 1280x720 | 960x720 640x480 480x360 320x240 | + | + | + | 30 ~ 16384 | 30 ~ 16384 | + | 1 | - | - | + | + | + | - | - | - | - | + | - | 1 | 1 | - | - | - | - | -
B1510DV | 1 | h264 mjpeg | 1920x960 1280x720 | 960x720 640x480 480x360 320x240 | + | + | + | 30 ~ 16384 | 30 ~ 16384 | + | 0 | - | - | + | + | + | - | - | - | - | + | - | 0 | 0 | - | - | - | - | -
B1510RCVZ | 1 | h264 mjpeg | 1280x960 1280x720 | 720x576 640x480 320x240 | + | + | + | 30 ~ 16384 | 30 ~ 16384 | + | 0 | - | - | + | + | + | - | + | - | - | + | - | 0 | 0 | - | - | - | - | -
B1510RV | 1 | h264 mjpeg | 1920x960 1280x720 | 960x720 640x480 480x360 320x240 | + | + | + | 30 ~ 16384 | 30 ~ 16384 | + | 0 | - | - | + | + | + | - | - | - | - | + | - | 0 | 0 | - | - | - | - | -
B1710DM | 1 | h264 mjpeg | 1280x1024 1280x720 | 720x576 640x480 320x240 | + | + | + | 30 ~ 16384 | 30 ~ 16384 | + | 0 | - | - | + | + | + | - | - | - | - | + | - | 0 | 0 | - | - | - | - | -
B1710DR | 1 | h264 mjpeg | 1280x1024 1280x720 | 720x576 640x480 320x240 | + | + | + | 30 ~ 16384 | 30 ~ 16384 | + | 0 | - | - | + | + | + | - | - | - | - | + | - | 0 | 0 | - | - | - | - | -
B1710DV | 1 | h264 mjpeg | 1280x1024 1280x720 | 720x576 640x480 320x240 | + | + | + | 30 ~ 16384 | 30 ~ 16384 | + | 0 | - | - | + | + | + | - | - | - | - | + | - | 0 | 0 | - | - | - | - | -
B1710RV | 1 | h264 mjpeg | 1280x1024 1280x720 | 720x576 640x480 320x240 | + | + | + | 30 ~ 16384 | 30 ~ 16384 | + | 0 | - | - | + | + | + | - | - | - | - | + | - | 0 | 0 | - | - | - | - | -
B1720 | 1 | h264 mjpeg | HD720p | VGA QVGA 160x112 | + | + | + | 30 ~ 16384 | 30 ~ 1024 | + | 1 | hh5k | - | - | - | - | - | - | - | - | + | - | 1 | 4 | - | - | - | - | -
B2-920DX | 1 | h264 mjpeg | UXGA HD960p HD720p | - | + | + | + | 30 ~ 16384 | - | + | 1 | hh5k | - | + | + | + | + | - | - | - | + | - | 1 | 1 | - | - | - | - | -
B2-980F | 1 | h264 | UXGA HD960p HD720p | VGA QVGA | + | + | + | 30 ~ 16384 | 30 ~ 1024 | + | 1 | hh5k | - | + | + | + | + | - | - | - | + | - | 1 | 1 | - | - | - | - | -
B2.920 | 1 | h264 mjpeg | UXGA HD960p HD720p SVGA | - | + | + | + | 30 ~ 16384 | - | + | 1 | hh5k | - | + | + | + | - | - | - | - | + | - | 1 | 1 | - | - | - | - | - | AV: 2.2.1.5 SN: 1.0.0.5
B2.920D | 1 | h264 mjpeg | UXGA HD960p HD720p SVGA | - | + | + | + | 30 ~ 16384 | - | + | 1 | hh5k | - | + | + | + | - | - | - | - | + | - | 1 | 1 | - | - | - | - | -
B2.920F | 1 | h264 mjpeg | UXGA HD960p HD720p | SVGA VGA 640x352 400x288 QVGA 320x176 192x144 160x112 | + | + | + | 30 ~ 16384 | 30 ~ 1024 | + | 1 | hh5k | - | + | + | + | + | - | - | - | + | - | 0 | 0 | - | - | - | - | -
B2.970 | 1 | h264 mjpeg | HD720p 4CIF CIF QCIF | - | + | + | + | 30 ~ 16384 | - | + | 1 | hh5k | - | + | + | + | - | - | - | - | + | - | 1 | 1 | - | - | - | - | -
B2.970F | 1 | h264 mjpeg | HD960p HD720p 4CIF CIF QCIF | - | + | + | + | 30 ~ 16384 | - | + | 1 | hh5k | - | + | + | + | - | - | - | - | + | - | 1 | 1 | - | - | - | - | -
B2710 | 1 | h264 mjpeg | 1920x1080 1280x720 | 960x528 640x352 480x256 | + | + | + | 30 ~ 16384 | 30 ~ 16384 | + | 1 | - | - | + | + | + | - | - | - | - | + | - | 1 | 1 | - | - | - | - | -
B2710DMR | 1 | h264 mjpeg | 1920x1080 1280x720 | 960x528 640x352 480x256 | + | + | + | 30 ~ 16384 | 30 ~ 16384 | + | 0 | - | - | + | + | + | - | - | - | - | + | - | 0 | 0 | - | - | - | - | -
B2710DR | 1 | h264 mjpeg | 1920x1080 1280x720 | 960x528 640x352 480x256 | + | + | + | 30 ~ 16384 | 30 ~ 16384 | + | 1 | G.726 G.711U G.711A | - | + | + | + | - | - | - | - | + | - | 1 | 1 | - | - | - | - | -
B2710DVZ | 1 | h264 mjpeg | 1920x1080 1280x720 | 960x540 640x360 480x270 320x180 | + | + | + | 30 ~ 16384 | 30 ~ 16384 | + | 0 | - | - | + | + | + | - | + | - | - | + | - | 0 | 0 | - | - | - | - | -
B2710R | 1 | h264 mjpeg | 1920x1080 1280x720 | 960x528 640x352 480x256 | + | + | + | 30 ~ 16384 | 30 ~ 16384 | + | 0 | - | - | + | + | + | - | - | - | - | + | - | 0 | 0 | - | - | - | - | -
B2710RCVZ | 1 | h264 mjpeg | 1920x1080 1280x720 | 960x528 640x352 480x256 | + | + | + | 30 ~ 16384 | 30 ~ 16384 | + | 0 | - | - | + | + | + | - | + | - | - | + | - | 0 | 0 | - | - | - | - | -
B2710RV | 1 | h264 mjpeg | 1920x1080 1280x720 | 960x528 640x352 480x256 | + | + | + | 30 ~ 16384 | 30 ~ 16384 | + | 0 | - | - | + | + | + | - | - | - | - | + | - | 0 | 0 | - | - | - | - | -
B2710RVZ | 1 | h264 mjpeg | 1920x1080 1280x720 | 960x528 640x352 480x256 | + | + | + | 30 ~ 16384 | 30 ~ 16384 | + | 0 | - | - | + | + | + | - | + | - | - | + | - | 0 | 0 | - | - | - | - | -
B2710RZK | 1 | h264 mjpeg | 1920x1080 1280x720 | 960x528 640x352 480x256 | + | + | + | 30 ~ 16384 | 30 ~ 16384 | + | 0 | - | - | + | + | + | - | + | - | - | + | - | 0 | 0 | - | - | - | - | -
B2710RZQ | 1 | h264 mjpeg | 1920x1080 1280x720 | 960x528 640x352 480x256 | + | + | + | 30 ~ 16384 | 30 ~ 16384 | + | 0 | - | - | + | + | + | - | + | - | - | + | - | 0 | 0 | - | - | - | - | -
B2720 | 1 | h264 mjpeg | 1920x1080 1280x720 | 960x528 640x352 480x256 | + | + | + | 30 ~ 16384 | 30 ~ 16384 | + | 1 | - | - | + | + | + | - | - | - | - | + | - | 1 | 1 | - | - | - | - | -
B2720DV | 1 | h264 mjpeg | 1920x1080 1280x720 | 960x528 640x352 480x256 | + | + | + | 30 ~ 16384 | 30 ~ 16384 | + | 0 | - | - | + | + | + | - | - | - | - | + | - | 0 | 0 | - | - | - | - | -
B2720DVZ | 1 | h264 mjpeg | 1920x1080 1280x720 | 960x528 640x352 480x256 | + | + | + | 30 ~ 16384 | 30 ~ 16384 | + | 0 | - | - | + | + | + | - | + | - | - | + | - | 0 | 0 | - | - | - | - | -
B2720RV | 1 | h264 mjpeg | 1920x1080 1280x720 | 960x528 640x352 480x256 | + | + | + | 30 ~ 16384 | 30 ~ 16384 | + | 0 | - | - | + | + | + | - | - | - | - | + | - | 0 | 0 | - | - | - | - | -
B2720RVQ | 1 | h264 mjpeg | 1920x1080 1280x720 | 960x528 640x352 480x256 | + | + | + | 30 ~ 16384 | 30 ~ 16384 | + | 0 | - | - | + | + | + | - | - | - | - | + | - | 0 | 0 | - | - | - | - | -
B2720RVZ | 1 | h264 mjpeg | 1920x1080 1280x720 | 960x528 640x352 480x256 | + | + | + | 30 ~ 16384 | 30 ~ 16384 | + | 0 | - | - | + | + | + | - | + | - | - | + | - | 0 | 0 | - | - | - | - | -
B2720RZK | 1 | h264 mjpeg | 1920x1080 1280x720 | 960x528 640x352 480x256 | + | + | + | 30 ~ 16384 | 30 ~ 16384 | + | 0 | - | - | + | + | + | - | + | - | - | + | - | 0 | 0 | - | - | - | - | -
B2720RZQ | 1 | h264 mjpeg | 1920x1080 1280x720 | 960x528 640x352 480x256 | + | + | + | 30 ~ 16384 | 30 ~ 16384 | + | 0 | - | - | + | + | + | - | + | - | - | + | - | 0 | 0 | - | - | - | - | -
B54-1-IP2 | 1 | h264 | 4CIF 2CIF CIF | - | + | + | + | 30 ~ 16384 | - | + | 0 | - | - | + | + | + | + | + | - | - | + | - | 1 | 1 | - | - | - | - | -
B54-2-IP2 | 1 | h264 mjpeg | 960x576 720x576 704x576 | 704x576 352x288 176x144 | + | + | + | 30 ~ 16384 | 30 ~ 16384 | + | 1 | - | - | + | + | + | - | + | - | - | + | - | 1 | 1 | - | - | - | - | -
B55-3 | 1 | h264 mjpeg | 1920x1080 1280x720 | 640x360 320x184 200x112 | + | + | + | 30 ~ 16384 | 30 ~ 16384 | + | 1 | - | - | + | + | + | - | + | - | - | + | - | 1 | 1 | - | - | - | - | -
B55-3H | 1 | h264 mjpeg | 1920x1080 1280x720 | 960x540 640x360 320x184 | + | + | + | 30 ~ 16384 | 30 ~ 16384 | + | 1 | - | - | + | + | + | - | + | - | - | + | - | 1 | 1 | - | - | - | - | -
B55-5H | 1 | h264 mjpeg | 1920x1080 1280x720 | 960x528 640x352 480x256 | + | + | + | 30 ~ 16384 | 30 ~ 16384 | + | 1 | - | - | + | + | + | - | + | - | - | + | - | 1 | 1 | - | - | - | - | -
B85-1-IP2 | 1 | h264 mjpeg | 4CIF 2CIF CIF QCIF | 4CIF 2CIF CIF QCIF | + | + | + | 30 ~ 8192 | 30 ~ 1024 | + | 1 | hh5k | - | + | + | + | + | + | - | - | + | - | 1 | 1 | - | - | - | - | -
B85-2-IP2 | 1 | h264 mjpeg | 4CIF 2CIF CIF QCIF | 4CIF 2CIF CIF QCIF | + | + | + | 30 ~ 8192 | 30 ~ 1024 | + | 1 | hh5k | - | + | + | + | + | + | - | - | + | - | 1 | 1 | - | - | - | - | -
B85-2-IP2 rev.2 | 1 | h264 mjpeg | 704x576 704x288 352x288 176x144 | 704x576 704x288 352x288 176x144 | + | + | + | 30 ~ 16384 | 30 ~ 16384 | + | 1 | - | - | + | + | + | - | + | - | - | + | - | 1 | 1 | - | - | - | - | -
B85-20 | 1 | h264 mjpeg | 1920x1080 1280x720 | 640x360 320x184 200x112 | + | + | + | 30 ~ 16384 | 30 ~ 16384 | + | 1 | - | - | + | + | + | - | + | - | - | + | - | 1 | 1 | - | - | - | - | -
B85-20H | 1 | h264 mjpeg | 1920x1080 1280x720 | 960x540 640x360 320x184 | + | + | + | 30 ~ 16384 | 30 ~ 16384 | + | 1 | - | - | + | + | + | - | + | - | - | + | - | 1 | 1 | - | - | - | - | -
B85-20H2 | 1 | h264 mjpeg | 1920x1080 1280x720 | 960x528 640x352 480x256 | + | + | + | 30 ~ 16384 | 30 ~ 16384 | + | 1 | - | - | + | + | + | - | + | - | - | + | - | 1 | 1 | - | - | - | - | -
B85-3-IP2 | 1 | h264 mjpeg | 4CIF 2CIF CIF QCIF | 4CIF 2CIF CIF QCIF | + | + | + | 30 ~ 8192 | 30 ~ 1024 | + | 1 | hh5k | - | + | + | + | + | + | - | - | + | - | 1 | 1 | - | - | - | - | -
B85-5-IP2 | 1 | h264 mjpeg | 4CIF 2CIF CIF QCIF | 4CIF 2CIF CIF QCIF | + | + | + | 30 ~ 8192 | 30 ~ 1024 | + | 1 | hh5k | - | + | + | + | + | + | - | - | + | - | 1 | 1 | - | - | - | - | -
B85-6-IP2 | 1 | h264 mjpeg | 4CIF 2CIF CIF QCIF | 4CIF 2CIF CIF QCIF | + | + | + | 30 ~ 8192 | 30 ~ 1024 | + | 1 | hh5k | - | + | + | + | + | + | - | - | + | - | 1 | 1 | - | - | - | - | -
B85-7-IP2 | 1 | h264 mjpeg | 4CIF 2CIF CIF QCIF | 4CIF 2CIF CIF QCIF | + | + | + | 30 ~ 8192 | 30 ~ 1024 | + | 1 | hh5k | - | + | + | + | + | + | - | - | + | - | 1 | 1 | - | - | - | - | -
B87L-7-IP | 1 | h264 mjpeg | D1 2CIF CIF QCIF | D1 2CIF CIF QCIF | + | + | + | 30 ~ 8192 | 30 ~ 1024 | + | 1 | hh5k | - | + | + | + | + | + | + | - | + | - | 1 | 1 | - | - | - | - | -
B89L2-5230Z40 | 1 | h264 mjpeg | 1920x1080 1280x720 | 960x540 640x360 480x268 320x176 | + | + | + | 30 ~ 16384 | 30 ~ 16384 | + | 1 | - | - | + | + | + | - | + | - | - | + | - | 1 | 2 | - | - | - | - | -
B89R-5260Z18 | 1 | h264 mjpeg | 1920x1080 1280x1024 1280x720 1024x768 800x600 720x576 640x480 352x288 176x144 | 1920x1080 1280x1024 1280x720 1024x768 800x600 720x576 640x480 352x288 176x144 | + | + | + | 64 ~ 8192 | 64 ~ 8192 | + | 1 | - | - | + | + | + | + | + | - | - | + | + | 1 | 1 | - | - | - | - | -
B96-30H | 1 | h264 mjpeg | 1920x1080 1280x720 | 960x540 640x360 320x184 | + | + | + | 30 ~ 16384 | 30 ~ 16384 | + | 1 | - | - | + | + | + | - | + | - | - | + | - | 2 | 1 | - | - | - | - | -
BD-133 | 1 | h264 mjpeg | 1920x1080 1280x1024 1280x720 720x576 640x480 | 720x576 640x480 352x288 | + | - | - | 64 ~ 8192 | 64 ~ 1024 | - | 1 | - | - | - | - | - | - | + | - | - | + | + | 4 | 2 | - | - | - | - | - | w20110811NSA
BD133P | 1 | h264 mjpeg | 1920x1080 1280x1024 1280x720 1024x768 800x600 720x576 640x480 352x288 | 1920x1080 1280x1024 1280x720 1024x768 800x600 720x576 640x480 352x288 | + | + | - | 64 ~ 8192 | 64 ~ 8192 | + | 1 | - | - | + | + | + | + | + | - | - | + | + | 4 | 2 | - | - | - | - | -
BD134P | 1 | h264 mjpeg | 1920x1080 1280x1024 1280x720 1024x768 800x600 720x576 640x480 352x288 | 1920x1080 1280x1024 1280x720 1024x768 800x600 720x576 640x480 352x288 | + | + | - | 64 ~ 20480 | 64 ~ 20480 | + | 1 | - | - | + | + | + | + | + | - | - | + | + | 4 | 2 | - | - | - | - | -
BD135 | 1 | h264 mjpeg | 1920x1080 1280x1024 1280x720 1024x768 640x480 320x240 | 1024x768 640x480 320x240 | + | - | - | 64 ~ 8192 | 64 ~ 1024 | - | 1 | - | - | - | - | - | - | + | - | - | + | + | 4 | 2 | - | - | - | - | -
BD135P | 1 | h264 mjpeg | 1920x1080 1280x1024 1280x720 1024x768 800x600 720x576 640x480 352x288 | 1920x1080 1280x1024 1280x720 1024x768 800x600 720x576 640x480 352x288 | + | + | - | 64 ~ 8192 | 64 ~ 8192 | + | 1 | - | - | + | + | + | + | + | - | - | + | + | 4 | 2 | - | - | - | - | -
BD136P | 1 | h264 mjpeg | 1920x1080 1280x1024 1280x720 1024x768 800x600 720x576 640x480 352x288 | 1920x1080 1280x1024 1280x720 1024x768 800x600 720x576 640x480 352x288 | + | + | - | 64 ~ 20480 | 64 ~ 20480 | + | 1 | - | - | + | + | + | + | + | - | - | + | + | 4 | 2 | - | - | - | - | -
BD137P | 1 | h264 mjpeg | 1920x1080 1280x1024 1280x720 1024x768 800x600 720x576 640x480 352x288 | 1920x1080 1280x1024 1280x720 1024x768 800x600 720x576 640x480 352x288 | + | + | - | 64 ~ 20480 | 64 ~ 20480 | + | 1 | - | - | + | + | + | + | + | - | - | + | + | 4 | 2 | - | - | - | - | -
BD2070DV | 1 | h264 mjpeg | 1920x1080 1280x1024 1280x720 | 720x576 640x480 352x288 320x240 | - | - | + | 64 ~ 8192 | 64 ~ 1024 | - | 1 | - | - | + | + | + | + | - | - | - | + | + | 1 | 1 | - | - | - | - | - | w20110316BNS
BD2070DVH | 1 | h264 mjpeg | 1920x1080 1280x1024 1280x720 | 720x576 640x480 352x288 320x240 | - | - | + | 64 ~ 8192 | 64 ~ 1024 | - | 1 | - | - | + | + | + | + | - | - | - | + | + | 1 | 1 | - | - | - | - | -
BD2570 | 1 | h264 mjpeg | 2592x1944 2048x1536 1920x1080 1280x1024 1280x720 1024x768 800x600 720x576 | 720x576 640x480 352x288 | + | - | + | 64 ~ 8192 | 64 ~ 1024 | - | 1 | - | - | + | + | + | + | - | - | - | + | + | 1 | 1 | - | - | - | - | - | bw20130605NSA
BD2570DVZ | 1 | h264 mjpeg | 2592x1944 2048x1536 1920x1080 1280x1024 1280x720 1024x768 800x600 720x576 | 720x576 640x480 352x288 | + | - | + | 64 ~ 8192 | 64 ~ 1024 | - | 1 | - | - | + | + | + | + | + | - | - | + | + | 1 | 1 | - | - | - | - | -
BD2570RVZ | 1 | h264 mjpeg | 2592x1944 2048x1536 1920x1080 1280x1024 1280x720 1024x768 800x600 720x576 | 720x576 640x480 352x288 | + | - | + | 64 ~ 8192 | 64 ~ 1024 | - | 1 | - | - | + | + | + | + | + | - | - | + | + | 1 | 1 | - | - | - | - | -
BD3070 | 1 | h264 mjpeg | 1280x960 1280x720 720x576 640x480 352x288 320x240 176x144 | 720x576 640x480 352x288 320x240 176x144 | - | - | + | 64 ~ 8192 | 64 ~ 1024 | - | 1 | - | - | + | + | + | - | - | - | - | + | + | 1 | 1 | - | - | - | - | - | w20100722NS | substream не досупен в режиме mjpeg 1280x960
BD3170 | 1 | h264 mjpeg | 1280x720 1024x768 800x600 720x576 | 720x576 640x480 352x288 176x144 | + | - | - | 64 ~ 8192 | 64 ~ 1024 | - | 1 | - | - | + | + | + | + | - | - | - | + | + | 1 | 1 | - | - | - | - | - | bw20130128NSX
BD3270 | 1 | h264 mjpeg | 1920x1080 1280x1024 1280x720 1024x768 800x600 720x576 | 720x576 640x480 352x288 176x144 | + | - | + | 64 ~ 8192 | 64 ~ 1024 | - | 1 | - | - | + | + | + | + | - | - | - | + | + | 1 | 1 | - | - | - | - | - | bw20130128NSX
BD3270RVZX | 1 | h264 mjpeg | 1920x1080 1280x1024 1280x720 1024x768 800x600 720x576 | 720x576 640x480 352x288 176x144 | + | - | + | 64 ~ 8192 | 64 ~ 1024 | - | 1 | - | - | + | + | + | + | - | - | - | + | + | 1 | 1 | - | - | - | - | -
BD3270Z | 1 | h264 mjpeg | 1920x1080 1280x1024 1280x720 1024x768 800x600 720x576 | 720x576 640x480 352x288 176x144 | + | - | + | 64 ~ 8192 | 64 ~ 1024 | - | 1 | - | - | + | + | + | + | + | - | - | + | + | 1 | 1 | - | - | - | - | - | F/w bw20131118NSX
BD3370 | 1 | h264 mjpeg | 1920x1080 1280x720 800x600 | 720x576 640x480 352x288 | + | - | - | 64 ~ 8192 | 64 ~ 1024 | - | 1 | - | - | + | + | + | + | - | - | - | + | + | 1 | 1 | - | - | - | - | - | w20110418NSA | substream доступен только в кодеке h.264
BD3570 | 1 | h264 mjpeg | 2048x1536 1920x1080 1280x1024 1280x720 1024x768 800x600 720x576 | 720x576 640x480 352x288 | + | - | + | 64 ~ 8192 | 64 ~ 1024 | - | 1 | - | - | + | + | + | + | - | - | - | + | + | 1 | 1 | - | - | - | - | -
BD3570D | 1 | h264 mjpeg | 2048x1536 1920x1080 1280x1024 1280x720 1024x768 800x600 720x576 | 720x576 640x480 352x288 | + | - | + | 64 ~ 8192 | 64 ~ 1024 | - | 1 | - | - | + | + | + | + | - | - | - | + | + | 1 | 1 | - | - | - | - | -
BD3570DM | 1 | h264 mjpeg | 2048x1536 1920x1080 1280x1024 1280x720 1024x768 800x600 720x576 | 720x576 640x480 352x288 | + | - | + | 64 ~ 8192 | 64 ~ 1024 | - | 1 | - | - | + | + | + | + | - | - | - | + | + | 1 | 1 | - | - | - | - | -
BD3570DR | 1 | h264 mjpeg | 2048x1536 1920x1080 1280x1024 1280x720 1024x768 800x600 720x576 | 720x576 640x480 352x288 | + | - | - | 64 ~ 8192 | 64 ~ 1024 | - | 1 | - | - | + | + | + | + | - | - | - | + | + | 1 | 1 | - | - | - | - | -
BD3570DRV | 1 | h264 mjpeg | 2048x1536 1920x1080 1280x1024 1280x720 1024x768 800x600 720x576 | 720x576 640x480 352x288 | + | - | - | 64 ~ 8192 | 64 ~ 1024 | - | 1 | - | - | + | + | + | + | - | - | - | + | + | 1 | 1 | - | - | - | - | -
BD3570DRZ | 1 | h264 mjpeg | 2048x1536 1920x1080 1280x1024 1280x720 1024x768 800x600 720x576 | 720x576 640x480 352x288 | + | - | - | 64 ~ 8192 | 64 ~ 1024 | - | 1 | - | - | + | + | + | + | + | - | - | + | + | 1 | 1 | - | - | - | - | -
BD3570DV | 1 | h264 mjpeg | 2048x1536 1920x1080 1280x1024 1280x720 1024x768 800x600 720x576 | 720x576 640x480 352x288 | + | - | + | 64 ~ 8192 | 64 ~ 1024 | - | 1 | - | - | + | + | + | + | - | - | - | + | + | 1 | 1 | - | - | - | - | -
BD3570DVZ | 1 | h264 mjpeg | 2048x1536 1920x1080 1280x1024 1280x720 1024x768 800x600 720x576 | 720x576 640x480 352x288 | + | - | + | 64 ~ 8192 | 64 ~ 1024 | - | 1 | - | - | + | + | + | + | + | - | - | + | + | 1 | 1 | - | - | - | - | -
BD3570RC | 1 | h264 mjpeg | 2048x1536 1920x1080 1280x1024 1280x720 1024x768 800x600 720x576 | 720x576 640x480 352x288 | + | - | + | 64 ~ 8192 | 64 ~ 1024 | - | 1 | - | - | + | + | + | + | - | - | - | + | + | 1 | 1 | - | - | - | - | -
BD3570RCV | 1 | h264 mjpeg | 2048x1536 1920x1080 1280x1024 1280x720 1024x768 800x600 720x576 | 720x576 640x480 352x288 | + | - | - | 64 ~ 8192 | 64 ~ 1024 | - | 1 | - | - | + | + | + | + | - | - | - | + | + | 0 | 0 | - | - | - | - | -
BD3570RV | 1 | h264 mjpeg | 2048x1536 1920x1080 1280x1024 1280x720 1024x768 800x600 720x576 | 720x576 640x480 352x288 | + | - | - | 64 ~ 8192 | 64 ~ 1024 | - | 1 | - | - | + | + | + | + | - | - | - | + | + | 1 | 1 | - | - | - | - | -
BD3570RVZ | 1 | h264 mjpeg | 2048x1536 1920x1080 1280x1024 1280x720 1024x768 800x600 720x576 | 720x576 640x480 352x288 | + | - | - | 64 ~ 8192 | 64 ~ 1024 | - | 1 | - | - | + | + | + | + | + | - | - | + | + | 1 | 1 | - | - | - | - | -
BD3570RVZX | 1 | h264 mjpeg | 1920x1080 1280x1024 1280x720 1024x768 800x600 720x576 | 720x576 640x480 352x288 | + | - | - | 64 ~ 8192 | 64 ~ 1024 | - | 1 | - | - | + | + | + | + | + | - | - | + | + | 1 | 1 | - | - | - | - | -
BD35C | 1 | h264 mjpeg | 2048x1536 1920x1080 1280x1024 1280x720 1024x768 800x600 720x576 | 720x576 640x480 352x288 | + | - | - | 64 ~ 8192 | 64 ~ 1024 | - | 1 | - | - | + | + | + | + | - | - | - | + | + | 1 | 1 | - | - | - | - | -
BD3670FL | 2 | h264 | Maximum Medium Minimum | - | + | - | - | 64 ~ 8192 | - | - | 2 | - | - | + | + | + | + | - | + | - | + | + | 1 | 1 | - | - | - | - | -
BD3670M | 1 | h264 | 3072x2048 1920x1080 1280x1024 1280x720 1024x768 800x600 720x576 640x480 352x288 320x240 | 1920x1080 1280x1024 1280x720 1024x768 800x600 720x576 640x480 352x288 320x240 | + | - | - | 64 ~ 8192 | 64 ~ 1024 | - | 1 | - | - | + | + | + | + | - | - | - | + | + | 1 | 1 | - | - | - | - | -
BD3990FL2 | 2 | h264 | Maximum Medium Minimum | - | + | - | - | 64 ~ 8000 | - | - | 2 | - | - | + | + | + | + | - | + | - | + | + | 1 | 1 | - | - | - | - | -
BD3990FLM | 2 | h264 | Maximum Medium Minimum | - | + | - | - | 64 ~ 8000 | - | - | 2 | - | - | + | + | + | + | - | + | - | + | + | 1 | 1 | - | - | - | - | -
BD4070 | 1 | h264 mjpeg | 1920x1080 1280x720 | 720x576 352x288 | + | - | - | 64 ~ 8192 | 64 ~ 1024 | - | 1 | - | - | + | + | + | + | - | - | - | + | + | 1 | 1 | - | - | - | - | - | w20100722NS
BD4070D | 1 | h264 mjpeg | 1920x1080 1280x720 | 720x576 352x288 | + | - | - | 64 ~ 8192 | 64 ~ 1024 | - | 1 | - | - | + | + | + | + | - | - | - | + | + | 0 | 0 | - | - | - | - | -
BD4070DH | 1 | h264 mjpeg | 1920x1080 1280x720 | 720x576 352x288 | + | - | - | 64 ~ 8192 | 64 ~ 1024 | - | 1 | - | - | + | + | + | + | - | - | - | + | + | 0 | 0 | - | - | - | - | -
BD4070DV | 1 | h264 mjpeg | 1920x1080 1280x720 | 720x576 352x288 | + | - | - | 64 ~ 8192 | 64 ~ 1024 | - | 1 | - | - | + | + | + | + | - | - | - | + | + | 0 | 0 | - | - | - | - | -
BD4070H | 1 | h264 mjpeg | 1920x1080 1280x720 | 720x576 352x288 | + | - | - | 64 ~ 8192 | 64 ~ 1024 | - | 1 | - | - | + | + | + | + | - | - | - | + | + | 1 | 1 | - | - | - | - | - | w20100722NS
BD4070R | 1 | h264 mjpeg | 1920x1080 1280x720 | 720x576 352x288 | + | - | - | 64 ~ 8192 | 64 ~ 1024 | - | 1 | - | - | + | + | + | + | - | - | - | + | + | 0 | 0 | - | - | - | - | -
BD4330 | 1 | h264 mjpeg | 1920x1080 1280x1024 1280x720 1024x768 800x600 | 800x600 720x576 352x288 | + | - | - | 64 ~ 8192 | 64 ~ 1024 | - | 1 | - | - | + | + | + | + | - | - | - | + | + | 1 | 1 | - | - | - | - | -
BD4330D | 1 | h264 mjpeg | 1920x1080 1280x1024 1280x720 1024x768 800x600 | 800x600 720x576 352x288 | + | - | - | 64 ~ 8192 | 64 ~ 1024 | - | 1 | - | - | + | + | + | + | - | - | - | + | + | 0 | 0 | - | - | - | - | -
BD4330DH | 1 | h264 mjpeg | 1920x1080 1280x1024 1280x720 1024x768 800x600 | 800x600 720x576 352x288 | + | - | - | 64 ~ 8192 | 64 ~ 1024 | - | 1 | - | - | + | + | + | + | - | - | - | + | + | 0 | 0 | - | - | - | - | -
BD4330DM | 1 | h264 mjpeg | 1920x1080 1280x1024 1280x720 1024x768 800x600 | 800x600 720x576 352x288 | + | - | - | 64 ~ 8192 | 64 ~ 1024 | - | 0 | - | - | + | + | + | + | - | - | - | + | + | 0 | 0 | - | - | - | - | -
BD4330DS | 1 | h264 mjpeg | 1920x1080 1280x1024 1280x720 1024x768 800x600 | 800x600 720x576 352x288 | + | - | - | 64 ~ 8192 | 64 ~ 1024 | - | 1 | - | - | + | + | + | + | - | - | - | + | + | 0 | 0 | - | - | - | - | -
BD4330DV | 1 | h264 mjpeg | 1920x1080 1280x1024 1280x720 1024x768 800x600 | 800x600 720x576 352x288 | + | - | - | 64 ~ 8192 | 64 ~ 1024 | - | 1 | - | - | + | + | + | + | - | - | - | + | + | 1 | 1 | - | - | - | - | -
BD4330DVH | 1 | h264 mjpeg | 1920x1080 1280x1024 1280x720 1024x768 800x600 | 800x600 720x576 352x288 | + | - | - | 64 ~ 8192 | 64 ~ 1024 | - | 1 | - | - | + | + | + | + | - | - | - | + | + | 1 | 1 | - | - | - | - | -
BD4330H | 1 | h264 mjpeg | 1920x1080 1280x1024 1280x720 1024x768 800x600 | 800x600 720x576 352x288 | + | - | - | 64 ~ 8192 | 64 ~ 1024 | - | 1 | - | - | + | + | + | + | - | - | - | + | + | 1 | 1 | - | - | - | - | -
BD4330R | 1 | h264 mjpeg | 1920x1080 1280x1024 1280x720 1024x768 800x600 | 800x600 720x576 352x288 | + | - | - | 64 ~ 8192 | 64 ~ 1024 | - | 1 | - | - | + | + | + | + | - | - | - | + | + | 1 | 1 | - | - | - | - | -
BD4330RH | 1 | h264 mjpeg | 1920x1080 1280x1024 1280x720 1024x768 800x600 | 800x600 720x576 352x288 | + | - | - | 64 ~ 8192 | 64 ~ 1024 | - | 1 | - | - | + | + | + | + | - | - | - | + | + | 1 | 1 | - | - | - | - | -
BD4330RV | 1 | h264 mjpeg | 1920x1080 1280x1024 1280x720 1024x768 800x600 | 800x600 720x576 352x288 | + | - | - | 64 ~ 8192 | 64 ~ 1024 | - | 1 | - | - | + | + | + | + | - | - | - | + | + | 1 | 1 | - | - | - | - | -
BD4330RVH | 1 | h264 mjpeg | 1920x1080 1280x1024 1280x720 1024x768 800x600 | 800x600 720x576 352x288 | + | - | - | 64 ~ 8192 | 64 ~ 1024 | - | 1 | - | - | + | + | + | + | - | - | - | + | + | 1 | 1 | - | - | - | - | -
BD4330RVZ | 1 | h264 mjpeg | 1920x1080 1280x1024 1280x720 1024x768 800x600 | 800x600 720x576 352x288 | + | - | - | 64 ~ 8192 | 64 ~ 1024 | - | 1 | - | - | + | + | + | + | + | - | - | + | + | 1 | 1 | - | - | - | - | -
BD4330RVZH | 1 | h264 mjpeg | 1920x1080 1280x1024 1280x720 1024x768 800x600 | 800x600 720x576 352x288 | + | - | - | 64 ~ 8192 | 64 ~ 1024 | - | 1 | - | - | + | + | + | + | + | - | - | + | + | 1 | 1 | - | - | - | - | -
BD4330RVZX | 1 | h264 mjpeg | 1920x1080 1280x1024 1280x720 1024x768 800x600 | 800x600 720x576 352x288 | + | - | - | 64 ~ 8192 | 64 ~ 1024 | - | 1 | - | - | + | + | + | + | + | - | - | + | + | 1 | 1 | - | - | - | - | -
BD4370 | 1 | h264 mjpeg | 1920x1080 1280x720 800x600 | 720x576 640x480 352x288 | + | - | - | 64 ~ 8192 | 64 ~ 1024 | - | 1 | - | - | + | + | + | + | - | - | - | + | + | 1 | 1 | - | - | - | - | - | w20110418NSA
BD4370D | 1 | h264 mjpeg | 1920x1080 1280x720 800x600 | 720x576 640x480 352x288 | + | - | - | 64 ~ 8192 | 64 ~ 1024 | - | 1 | - | - | + | + | + | + | - | - | - | + | + | 1 | 1 | - | - | - | - | -
BD4370RV | 1 | h264 mjpeg | 1920x1080 1280x720 800x600 | 720x576 640x480 352x288 | + | - | - | 64 ~ 8192 | 64 ~ 1024 | - | 1 | - | - | + | + | + | + | - | - | - | + | + | 1 | 1 | - | - | - | - | -
BD43C | 1 | h264 mjpeg | 1920x1080 1280x1024 1280x720 1024x768 800x600 | 800x600 720x576 352x288 | + | - | - | 64 ~ 8192 | 64 ~ 1024 | - | 1 | - | - | + | + | + | + | - | - | - | + | + | 1 | 1 | - | - | - | - | -
BD43CW | 1 | h264 mjpeg | 1920x1080 1280x1024 1280x720 1024x768 800x600 | 800x600 720x576 352x288 | + | - | - | 64 ~ 8192 | 64 ~ 1024 | - | 1 | - | - | + | + | + | + | - | - | - | + | + | 1 | 1 | - | - | - | - | -
BD4570 | 1 | h264 mjpeg | 2592x1944 2048x1536 1920x1080 1280x1024 1280x720 1024x768 800x600 720x576 | 720x576 640x480 352x288 | + | - | + | 64 ~ 8192 | 64 ~ 1024 | - | 1 | - | - | + | + | + | + | - | - | - | + | + | 1 | 1 | - | - | - | - | -
BD4640DR | 1 | h264 mjpeg | 2688x1512 2560x1440 2304x1296 1920x1080 1280x1024 1280x720 1024x768 800x600 | 1280x1024 1280x720 1024x768 800x600 720x576 640x480 352x288 | + | + | + | 64 ~ 20480 | 64 ~ 20480 | + | 1 | - | - | + | + | + | + | - | - | - | + | + | 1 | 1 | - | - | - | - | -
BD4640DS | 1 | h264 mjpeg | 2688x1512 2560x1440 2304x1296 1920x1080 1280x1024 1280x720 1024x768 800x600 | 1280x1024 1280x720 1024x768 800x600 720x576 640x480 352x288 | + | + | + | 64 ~ 20480 | 64 ~ 20480 | + | 1 | - | - | + | + | + | + | - | - | - | + | + | 0 | 0 | - | - | - | - | -
BD4640RC | 1 | h264 mjpeg | 2688x1512 2560x1440 2304x1296 1920x1080 1280x1024 1280x720 1024x768 800x600 | 1280x1024 1280x720 1024x768 800x600 720x576 640x480 352x288 | + | + | + | 64 ~ 20480 | 64 ~ 20480 | + | 0 | - | - | + | + | + | + | - | - | - | + | + | 0 | 0 | - | - | - | - | -
BD4640RCV | 1 | h264 mjpeg | 2688x1512 2560x1440 2304x1296 1920x1080 1280x1024 1280x720 1024x768 800x600 | 1280x1024 1280x720 1024x768 800x600 720x576 640x480 352x288 | + | + | + | 64 ~ 20480 | 64 ~ 20480 | + | 0 | - | - | + | + | + | + | - | - | - | + | + | 0 | 0 | - | - | - | - | -
BD4640RCV2 | 1 | h264 mjpeg | 2688x1512 2560x1440 2304x1296 1920x1080 1280x1024 1280x720 1024x768 800x600 | 1280x1024 1280x720 1024x768 800x600 720x576 640x480 352x288 | + | + | + | 64 ~ 20480 | 64 ~ 20480 | + | 0 | - | - | + | + | + | + | - | - | - | + | + | 0 | 0 | - | - | - | - | -
BD4680 | 1 | h264 mjpeg | 2688x1512 2560x1440 1920x1080 1280x1024 1280x720 1024x768 800x600 720x576 | 2688x1512 1280x1024 1280x720 1024x768 800x600 720x576 640x480 352x288 | + | + | + | 64 ~ 20480 | 64 ~ 20480 | + | 1 | - | - | + | + | + | + | - | - | - | + | - | 1 | 1 | - | - | - | - | -
BD4680DRV | 1 | h264 mjpeg | 2688x1512 2560x1440 1920x1080 1280x1024 1280x720 1024x768 800x600 720x576 | 2688x1512 1280x1024 1280x720 1024x768 800x600 720x576 640x480 352x288 | + | + | + | 64 ~ 20480 | 64 ~ 20480 | + | 1 | - | - | + | + | + | + | - | - | - | + | - | 1 | 1 | - | - | - | - | -
BD4680DRZ | 1 | h264 mjpeg | 2688x1512 2560x1440 1920x1080 1280x1024 1280x720 1024x768 800x600 720x576 | 2688x1512 1280x1024 1280x720 1024x768 800x600 720x576 640x480 352x288 | + | + | + | 64 ~ 20480 | 64 ~ 20480 | + | 1 | - | - | + | + | + | + | + | - | - | + | - | 1 | 1 | - | - | - | - | -
BD4680DV | 1 | h264 mjpeg | 2688x1512 2560x1440 1920x1080 1280x1024 1280x720 1024x768 800x600 720x576 | 2688x1512 1280x1024 1280x720 1024x768 800x600 720x576 640x480 352x288 | + | + | + | 64 ~ 20480 | 64 ~ 20480 | + | 1 | - | - | + | + | + | + | - | - | - | + | - | 1 | 1 | - | - | - | - | -
BD4680DVZ | 1 | h264 mjpeg | 2688x1512 2560x1440 1920x1080 1280x1024 1280x720 1024x768 800x600 720x576 | 2688x1512 1280x1024 1280x720 1024x768 800x600 720x576 640x480 352x288 | + | + | + | 64 ~ 20480 | 64 ~ 20480 | + | 1 | - | - | + | + | + | + | + | - | - | + | - | 1 | 1 | - | - | - | - | -
BD4680RV | 1 | h264 mjpeg | 2688x1512 2560x1440 1920x1080 1280x1024 1280x720 1024x768 800x600 720x576 | 2688x1512 1280x1024 1280x720 1024x768 800x600 720x576 640x480 352x288 | + | + | + | 64 ~ 20480 | 64 ~ 20480 | + | 1 | - | - | + | + | + | + | - | - | - | + | - | 1 | 1 | - | - | - | - | -
BD4680RVZ | 1 | h264 mjpeg | 2688x1512 2560x1440 1920x1080 1280x1024 1280x720 1024x768 800x600 720x576 | 2688x1512 1280x1024 1280x720 1024x768 800x600 720x576 640x480 352x288 | + | + | + | 64 ~ 20480 | 64 ~ 20480 | + | 1 | - | - | + | + | + | + | + | - | - | + | - | 1 | 1 | - | - | - | - | -
BD46C | 1 | h264 mjpeg | 2688x1512 2560x1440 2304x1296 1920x1080 1280x1024 1280x720 1024x768 800x600 | 1280x1024 1280x720 1024x768 800x600 720x576 640x480 352x288 | + | + | + | 64 ~ 20480 | 64 ~ 20480 | + | 1 | - | - | + | + | + | + | - | - | - | + | + | 1 | 1 | - | - | - | - | -
BD5260 | 1 | h264 mjpeg | 1920x1080 1280x1024 1280x720 1024x768 800x600 720x576 640x480 352x288 176x144 | 1920x1080 1280x1024 1280x720 1024x768 800x600 720x576 640x480 352x288 176x144 | + | + | + | 64 ~ 8192 | 64 ~ 8192 | + | 1 | - | - | + | + | + | + | - | - | - | + | + | 1 | 1 | - | - | - | - | -
BD5260Z18 | 1 | h264 mjpeg | 1920x1080 1280x1024 1280x720 1024x768 800x600 720x576 640x480 352x288 176x144 | 1920x1080 1280x1024 1280x720 1024x768 800x600 720x576 640x480 352x288 176x144 | + | + | + | 64 ~ 8192 | 64 ~ 8192 | + | 1 | - | - | + | + | + | + | + | - | - | + | + | 1 | 1 | - | - | - | - | -
BD65-1 | 1 | h264 | 720x576 | - | - | - | + | 64 ~ 8192 | - | - | 1 | - | - | - | - | - | - | + | - | - | + | + | 4 | 1 | - | - | - | - | -
BD65-5 | 1 | h264 mjpeg | 720x576 352x288 | 352x288 | + | - | + | 64 ~ 8192 | 64 ~ 1024 | - | 1 | - | - | + | + | + | + | + | - | - | + | + | 4 | 1 | - | - | - | - | -
BD75-1 | 1 | h264 mjpeg | 720x576 640x480 352x288 | 720x576 640x480 352x288 | + | - | + | 64 ~ 8192 | 64 ~ 1024 | - | 1 | - | - | + | + | + | + | + | - | - | + | + | 4 | 1 | - | - | - | - | -
BD75-1P | 1 | h264 mjpeg | 720x576 640x480 352x288 | 720x576 640x480 352x288 | + | - | + | 64 ~ 8192 | 64 ~ 1024 | - | 1 | - | - | + | + | + | + | + | - | - | + | + | 4 | 1 | - | - | - | - | -
BD75-5 | 1 | h264 mjpeg | 720x576 352x288 | 352x288 | + | - | + | 64 ~ 8192 | 64 ~ 1024 | - | 1 | - | - | + | + | + | + | + | - | - | + | + | 4 | 1 | - | - | - | - | -
BD75-5P | 1 | h264 mjpeg | 720x576 352x288 | 352x288 | + | - | + | 64 ~ 8192 | 64 ~ 1024 | - | 1 | - | - | + | + | + | + | + | - | - | + | + | 4 | 1 | - | - | - | - | -
DS03M | 1 | h264 mjpeg | 960x576 720x576 704x576 | 640x360 320x184 | + | + | + | 30 ~ 16384 | 30 ~ 16384 | + | 1 | - | + | + | + | + | - | - | - | - | + | - | 1 | 3 | - | - | - | - | -
DS03MP | 1 | h264 mjpeg | 960x576 720x576 704x576 | 640x360 320x184 | + | + | + | 30 ~ 16384 | 30 ~ 16384 | + | 1 | - | + | + | + | + | - | - | - | - | + | - | 1 | 3 | - | - | - | - | -
DS05M | 1 | h264 mjpeg | 1280x720 | 640x360 320x184 | + | + | + | 30 ~ 16384 | 30 ~ 16384 | + | 1 | - | + | + | + | + | - | - | - | - | + | - | 1 | 3 | - | - | - | - | -
DS05MP | 1 | h264 mjpeg | 1280x720 | 640x360 320x184 | + | + | + | 30 ~ 16384 | 30 ~ 16384 | + | 1 | - | + | + | + | + | - | - | - | - | + | - | 1 | 3 | - | - | - | - | -
DS06 | 1 | h264 mjpeg | 1280x1024 1280x720 | 720x576 640x360 320x184 | + | + | + | 30 ~ 16384 | 30 ~ 16384 | + | 1 | - | + | + | + | + | - | - | - | - | + | - | 1 | 3 | - | - | - | - | -
DS06M | 1 | h264 mjpeg | 1280x960 1280x720 | 720x576 640x480 320x240 | + | + | + | 30 ~ 16384 | 30 ~ 16384 | + | 1 | - | + | + | + | + | - | - | - | - | + | - | 1 | 3 | - | - | - | - | -
DS06MP | 1 | h264 mjpeg | 1280x960 1280x720 | 720x576 640x480 320x240 | + | + | + | 30 ~ 16384 | 30 ~ 16384 | + | 1 | - | + | + | + | + | - | - | - | - | + | - | 1 | 3 | - | - | - | - | -
DS06P | 1 | h264 mjpeg | 1280x1024 1280x720 | 720x576 640x360 320x184 | + | + | + | 30 ~ 16384 | 30 ~ 16384 | + | 1 | - | + | + | + | + | - | - | - | - | + | - | 1 | 3 | - | - | - | - | -
N100 | 1 | h264 mpeg4 | VGA QVGA QQVGA | VGA QVGA QQVGA | + | - | + | 32 ~ 2048 | 32 ~ 1024 | + | 1 | - | - | + | + | + | - | - | - | - | + | - | 0 | 0 | - | - | - | - | -
N1000 | 1 | mpeg4 | VGA QVGA | - | + | - | + | 64 ~ 6144 | - | + | 1 | - | - | - | - | - | - | - | - | - | + | - | 0 | 0 | - | - | - | - | -
N120 | 1 | h264 mpeg4 | VGA QVGA QQVGA | VGA QVGA QQVGA | + | - | + | 32 ~ 2048 | 32 ~ 1024 | + | 1 | - | - | + | + | + | - | - | - | - | + | - | 0 | 0 | - | - | - | - | -
N1250 | 1 | mpeg4 | VGA QVGA | - | + | - | + | 64 ~ 6144 | - | + | 1 | - | - | - | - | - | - | - | - | - | + | - | 0 | 0 | - | - | - | - | -
N13101 | 1 | h264 mpeg4 | SXGA HD720p VGA QVGA | - | + | + | + | 64 ~ 6144 | - | + | 1 | - | - | - | - | - | - | - | - | - | + | - | 0 | 0 | - | - | - | - | - | MG.1.6.01P2
N13102 | 1 | h264 mpeg4 | SXGA HD720p VGA QVGA QQVGA | - | + | + | + | 64 ~ 6144 | - | + | 1 | - | - | - | - | - | - | - | - | - | + | - | 0 | 0 | - | - | - | - | -
N13103 | 1 | h264 mpeg4 | SXGA HD720p VGA QVGA QQVGA | - | + | + | + | 64 ~ 6144 | - | + | 1 | - | - | - | - | - | - | - | - | - | + | - | 0 | 0 | - | - | - | - | -
N13200 | 1 | h264 mpeg4 mjpeg | FullHD SXGA HD720p XGA VGA QVGA | - | + | + | + | 64 ~ 6144 | - | + | 1 | - | - | - | - | - | - | - | - | - | + | - | 0 | 0 | - | - | - | - | - | M2.1.6.01C010
N13201 | 1 | h264 mpeg4 mjpeg | FullHD SXGA HD720p XGA VGA QVGA | - | + | + | + | 64 ~ 6144 | - | + | 1 | - | - | - | - | - | - | - | - | - | + | - | 0 | 0 | - | - | - | - | -
N300 | 1 | h264 mpeg4 | WXGA HD720p VGA QVGA QQVGA | WXGA HD720p VGA QVGA QQVGA | + | - | + | 32 ~ 6144 | 32 ~ 1024 | + | 1 | - | - | + | + | + | - | - | - | - | + | - | 1 | 1 | - | - | - | - | -
N320 | 1 | h264 mpeg4 | WXGA HD720p VGA QVGA QQVGA | WXGA HD720p VGA QVGA QQVGA | + | - | + | 32 ~ 6144 | 32 ~ 1024 | + | 1 | - | - | + | + | + | - | - | - | - | + | - | 1 | 1 | - | - | - | - | -
N35110 | 1 | h264 mpeg4 | SXGA HD720p VGA QVGA QQVGA | - | + | + | + | 64 ~ 6144 | - | + | 1 | - | - | - | - | - | - | - | - | - | + | - | 1 | 1 | - | - | - | - | -
N37210 | 1 | h264 mpeg4 mjpeg | FullHD SXGA HD720p XGA QVGA | - | + | + | + | 64 ~ 6144 | - | + | 1 | - | - | - | - | - | - | - | - | - | + | - | 2 | 2 | - | - | - | - | - | M2.1.6.03C025
N500 | 1 | h264 mpeg4 | FullHD HD720p VGA nHD QVGA | FullHD HD720p VGA nHD QVGA | + | - | + | 32 ~ 10240 | 32 ~ 1024 | + | 1 | - | - | + | + | + | - | - | - | - | + | - | 1 | 1 | - | - | - | - | -
N520 | 1 | h264 mpeg4 | FullHD HD720p VGA nHD QVGA | FullHD HD720p VGA nHD QVGA | + | - | + | 32 ~ 10240 | 32 ~ 1024 | + | 1 | - | - | + | + | + | - | - | - | - | + | - | 1 | 1 | - | - | - | - | -
N600 | 1 | codec h264 mpeg4 | VGA QVGA QQVGA | VGA QVGA QQVGA | + | - | + | 32 ~ 6144 | 32 ~ 1024 | + | 0 | - | - | + | + | + | - | - | - | - | + | - | 0 | 0 | - | - | - | - | -
N630 | 1 | h264 mpeg4 | WXGA HD720p VGA QVGA QQVGA | WXGA HD720p VGA QVGA QQVGA | + | - | + | 32 ~ 6144 | 32 ~ 1024 | + | 0 | - | - | + | + | + | - | - | - | - | + | - | 0 | 0 | - | - | - | - | -
N6601 | 1 | mpeg4 | VGA QVGA | - | + | - | + | 64 ~ 6144 | - | + | 0 | - | - | - | - | - | - | - | - | - | + | - | 1 | 1 | - | - | - | - | -
N6602 | 1 | mpeg4 | VGA QVGA | - | + | - | + | 64 ~ 6144 | - | + | 0 | - | - | - | - | - | - | - | - | - | + | - | 1 | 1 | - | - | - | - | -
N6603 | 1 | mpeg4 mjpeg | VGA QVGA | - | + | - | + | 64 ~ 6144 | - | + | 0 | - | - | - | - | - | - | - | - | - | + | - | 1 | 1 | - | - | - | - | -
N7000 | 1 | mpeg4 | VGA QVGA | - | + | - | + | 64 ~ 6144 | - | + | 0 | - | - | - | - | - | - | - | - | - | + | - | 1 | 1 | - | - | - | - | -

## Bolid
Model | Video | [9 empty] | Audio |  |  | Picture settings |  |  |  | PTZ (EPTZ) | Extra settings | Software dewarp | Motion detector | Hardware motion search | Alarm |  | Black zones | ROI | Remote storage | OSD | Update FW | Firmware | Notes
| Ch | Codec | Main stream resolutions | Sub stream resolutions | Framerate | GOP | Compression level | Main stream bitrate | Sub stream bitrate | Type of bitrate | Ch | Codec | 2-way | Brightness | Contrast | Saturation | Hue | [5 empty] | Input | Output
BOLID VCI-113 | 1 | h264 mjpeg | 720P | D1 CIF | + | + | + | 32 ~ 4864 | 32 ~ 2304 | + | 0 | - | - | + | + | + | - | - | + | - | + | - | 0 | 0 | + | - | + | - | -
BOLID VCI-121-01 | 1 | h264 mjpeg | 1080P 720P D1 | D1 CIF | + | + | + | 32 ~ 8192 | 32 ~ 4096 | + | 1 | - | + | + | + | + | - | - | - | - | + | - | 2 | 1 | + | - | + | - | -
BOLID VCI-123 | 1 | h264 | 1080P 720P D1 | D1 CIF | + | + | + | 32 ~ 8192 | 32 ~ 4096 | + | 0 | - | - | + | + | + | - | - | - | - | + | - | 0 | 0 | + | - | + | - | -
BOLID VCI-130 | 1 | h264 mjpeg | 3M 1080P SXGA 1.3M 720P | D1 CIF | + | + | + | 32 ~ 10240 | 32 ~ 2304 | + | 0 | - | - | + | + | + | - | - | + | - | + | - | 0 | 0 | + | - | + | - | -
BOLID VCI-140-01 | 1 | h265 h264 | 4M 3.5M 3M 1080P SXGA 1.3M 720P | D1 CIF | + | + | + | 32 ~ 10240 | 32 ~ 2304 | + | 1 | - | + | + | + | + | - | - | + | - | + | - | 2 | 1 | + | - | + | - | -
BOLID VCI-143 | 1 | h265 h264 | 4M 3.5M 3M 1080P SXGA 1.3M 720P | D1 CIF | + | + | + | 32 ~ 10240 | 32 ~ 2304 | + | 0 | - | - | + | + | + | - | - | + | - | + | - | 0 | 0 | + | - | + | - | -
BOLID VCI-184 | 1 | h265 h264 | 8M 6M 5.3M 5M 4M 3.5M 3M 1080P SXGA 1.3M 720P | D1 CIF | + | + | + | 32 ~ 10240 | 32 ~ 1792 | + | 0 | - | - | + | + | + | - | - | + | - | + | - | 0 | 0 | + | - | + | - | -
BOLID VCI-212 | 1 | h264 mjpeg | 720P | D1 CIF | + | + | + | 32 ~ 4864 | 32 ~ 2304 | + | 0 | - | - | + | + | + | - | - | + | - | + | - | 0 | 0 | + | - | + | - | -
BOLID VCI-220-01 | 1 | h265 h264 | 1080P 720P D1 | D1 CIF | + | + | + | 32 ~ 8192 | 32 ~ 4096 | + | 1 | - | + | + | + | + | - | - | - | - | + | - | 1 | 1 | + | - | + | - | -
BOLID VCI-222 | 1 | h264 | 1080P 720P D1 | D1 CIF | + | + | + | 32 ~ 8192 | 32 ~ 4096 | + | 0 | - | - | + | + | + | - | - | - | - | + | - | 0 | 0 | + | - | + | - | -
BOLID VCI-230 | 1 | h264 mjpeg | 3M 1080P SXGA 1.3M 720P | D1 CIF | + | + | + | 32 ~ 10240 | 32 ~ 2304 | + | 0 | - | - | + | + | + | - | - | + | - | + | - | 0 | 0 | + | - | + | - | -
BOLID VCI-240-01 | 1 | h265 h264 | 4M 3.5M 3M 1080P SXGA 1.3M 720P | D1 CIF | + | + | + | 32 ~ 10240 | 32 ~ 2304 | + | 1 | - | + | + | + | + | - | - | + | - | + | - | 1 | 1 | + | - | + | - | -
BOLID VCI-242 | 1 | h264 | 4M 3.5M 3M 1080P SXGA 1.3M 720P | D1 CIF | + | + | + | 32 ~ 10240 | 32 ~ 2304 | + | 1 | - | + | + | + | + | - | - | + | - | + | - | 1 | 1 | + | - | + | - | -
BOLID VCI-252-05 | 1 | h264 mjpeg | 5M 4M 3.5M 3M 1080P SXGA 1.3M 720P | D1 CIF | + | + | + | 32 ~ 10240 | 32 ~ 1792 | + | 1 | - | + | + | + | + | - | - | + | - | + | - | 1 | 1 | + | - | + | - | -
BOLID VCI-320 | 1 | h265 h264 mjpeg | 1080P 720P D1 | D1 CIF | + | + | + | 32 ~ 8192 | 32 ~ 4096 | + | 1 | - | + | + | + | + | - | - | - | - | + | - | 2 | 1 | + | - | + | - | -
BOLID VCI-412 | 1 | h264 mjpeg | 1.3M 720P | VGA QVGA | + | + | + | 32 ~ 10240 | 32 ~ 2304 | + | 1 | - | + | + | + | + | - | - | + | - | + | - | 1 | 1 | + | - | + | - | -
BOLID VCI-432 | 1 | h264 mjpeg | 3M 1080P SXGA 1.3M 720P | VGA QVGA | + | + | + | 32 ~ 10240 | 32 ~ 2304 | + | 1 | - | + | + | + | + | - | - | + | - | + | - | 1 | 1 | + | - | + | - | -
BOLID VCI-528 | 1 | h264 mjpeg | 1080P 720P D1 | D1 CIF | + | + | + | 32 ~ 8192 | 32 ~ 4096 | + | 1 | - | + | + | + | + | - | + | - | - | + | - | 2 | 1 | + | - | + | - | -
BOLID VCI-528-00 | 1 | h264 mjpeg | 1080P 720P D1 | D1 CIF | + | + | + | 32 ~ 8192 | 32 ~ 4096 | + | 1 | - | + | + | + | + | - | + | - | - | + | - | 7 | 2 | + | - | + | - | -
BOLID VCI-529 | 1 | h264 mjpeg | 1080P 720P D1 | D1 CIF | + | + | + | 32 ~ 8192 | 32 ~ 4096 | + | 1 | - | + | + | + | + | - | + | - | - | + | - | 7 | 2 | + | - | + | - | -
BOLID VCI-627 | 1 | h264 mjpeg | 1080P 720P D1 | D1 CIF | + | + | + | 32 ~ 8192 | 32 ~ 4096 | + | 0 | - | - | + | + | + | - | + | - | - | + | - | 0 | 0 | + | - | + | - | -
BOLID VCI-722 | 1 | h264 mjpeg | 1080P 720P D1 | D1 CIF | + | + | + | 32 ~ 8192 | 32 ~ 4096 | + | 1 | - | + | + | + | + | - | - | - | - | + | - | 1 | 1 | + | - | + | - | -
BOLID VCI-742 | 1 | h264 mjpeg | 4M 3.5M 3M 1080P SXGA 1.3M 720P | D1 CIF | + | + | + | 32 ~ 10240 | 32 ~ 2304 | + | 0 | - | - | + | + | + | - | - | + | - | + | - | 0 | 0 | + | - | + | - | -
BOLID VCI-830-01 | 1 | h264 mjpeg | 3M 1080P SXGA 1.3M 720P | D1 CIF | + | + | + | 32 ~ 10240 | 32 ~ 2304 | + | 0 | - | - | + | + | + | - | - | + | - | + | - | 0 | 0 | + | - | + | - | -
BOLID VCI-884 | 1 | h265 h264 mjpeg | 8M 6M 5.3M 5M 4M 3.5M 3M 1080P SXGA 1.3M 720P | D1 CIF | + | + | + | 32 ~ 10240 | 32 ~ 1792 | + | 0 | - | - | + | + | + | - | - | + | - | + | - | 0 | 0 | + | - | + | - | -

## Bosch
Model | Video | [9 empty] | Audio |  |  | Picture settings |  |  |  | PTZ (EPTZ) | Extra settings | Software dewarp | Motion detector | Hardware motion search | Alarm |  | Black zones | ROI | Remote storage | OSD | Update FW | Firmware | Notes
| Ch | Codec | Main stream resolutions | Sub stream resolutions | Framerate | GOP | Compression level | Main stream bitrate | Sub stream bitrate | Type of bitrate | Ch | Codec | 2-way | Brightness | Contrast | Saturation | Hue | [5 empty] | Input | Output
NBC-255-P | 1 | h264 | VGA QVGA | VGA QVGA | + | + | - | 32 ~ 8196 | 32 ~ 1024 | - | 1 | g711 | - | + | + | + | - | - | - | - | + | - | 0 | 0 | - | - | - | - | -
NBC-255-W | 1 | h264 | VGA QVGA | VGA QVGA | + | + | - | 32 ~ 8196 | 32 ~ 1024 | - | 1 | g711 | - | + | + | + | - | - | - | - | + | - | 0 | 0 | - | - | - | - | -
NBC-455-11P | 1 | h264 | 4CIF CIF | 4CIF CIF | + | + | - | 32 ~ 8196 | 32 ~ 1024 | - | 1 | g711 | - | + | + | + | - | - | - | - | + | - | 2 | 1 | - | - | - | - | -
NBN-498-11P | 1 | h264 | 4CIF CIF | 4CIF CIF | + | + | - | 32 ~ 8196 | 32 ~ 1024 | - | 1 | g711 | - | + | + | + | - | - | - | - | + | - | 2 | 1 | - | - | - | - | -
NBN-733V-IP | 1 | h264 | 720p 704x480 768x432 512x288 432x240 256x144 | 768x432 512x288 256x144 | + | + | - | 32 ~ 8196 | 32 ~ 1024 | - | 1 | g711 | - | + | + | + | - | - | - | - | + | - | 2 | 1 | - | - | - | - | -
NBN-733V-P | 1 | h264 | 720p 704x480 768x432 512x288 432x240 256x144 | 768x432 512x288 256x144 | + | + | - | 32 ~ 8196 | 32 ~ 1024 | - | 1 | g711 | - | + | + | + | - | - | - | - | + | - | 2 | 1 | - | - | - | - | -
NBN-832V-IP | 1 | h264 | 1080p 720p 704x480 768x432 512x288 | 768x432 512x288 256x144 | + | + | - | 32 ~ 8196 | 32 ~ 1024 | - | 1 | g711 | - | + | + | + | - | - | - | - | + | - | 2 | 1 | - | - | - | - | -
NBN-832V-P | 1 | h264 | 1080p 720p 704x480 768x432 512x288 | 768x432 512x288 256x144 | + | + | - | 32 ~ 8196 | 32 ~ 1024 | - | 1 | g711 | - | + | + | + | - | - | - | - | + | - | 2 | 1 | - | - | - | - | -
NBN-932V-IP | 1 | h264 | 1080p 720p 704x480 768x432 512x288 432x240 256x144 | 768x432 512x288 256x144 | + | + | - | 32 ~ 8196 | 32 ~ 1024 | - | 1 | g711 | - | + | + | + | - | - | - | - | + | - | 2 | 1 | - | - | - | - | -
NDC-225-PI | 1 | h264 | VGA QVGA | VGA QVGA | + | + | - | 32 ~ 8196 | 32 ~ 1024 | - | 1 | g711 | - | + | + | + | - | - | - | - | + | - | 0 | 0 | - | - | - | - | -
NDC-255-P | 1 | h264 | VGA QVGA | VGA QVGA | + | + | - | 32 ~ 8196 | 32 ~ 1024 | - | 1 | g711 | - | + | + | + | - | - | - | - | + | - | 0 | 0 | - | - | - | - | -
NDC-265-P | 1 | h264 | 720p 4CIF | D1 VGA CIF QVGA | + | + | - | 32 ~ 8196 | 32 ~ 1024 | - | 1 | g711 | - | + | + | + | - | - | - | - | + | - | 0 | 0 | - | - | - | - | -
NDC-455-P | 1 | h264 | D1 CIF | D1 CIF | + | + | - | 32 ~ 8196 | 32 ~ 1024 | - | 1 | g711 | - | - | - | - | - | - | - | - | + | - | 1 | 1 | - | - | - | - | -
NDC-455V03-11P | 1 | h264 | D1 CIF | D1 CIF | + | + | - | 32 ~ 8196 | 32 ~ 1024 | - | 1 | g711 | - | - | - | - | - | - | - | - | + | - | 1 | 1 | - | - | - | - | - | F0002A41
NDC-455V03-11PS | 1 | h264 | 4CIF CIF | 4CIF CIF | + | + | - | 32 ~ 8196 | 32 ~ 1024 | - | 1 | g711 | - | + | + | + | - | - | - | - | + | - | 1 | 1 | - | - | - | - | -
NDC-455V09-11P | 1 | h264 | 4CIF CIF | 4CIF CIF | + | + | - | 32 ~ 8196 | 32 ~ 1024 | - | 1 | g711 | - | + | + | + | - | - | - | - | + | - | 1 | 1 | - | - | - | - | -
NDC-455V09-11PS | 1 | h264 | 4CIF CIF | 4CIF CIF | + | + | - | 32 ~ 8196 | 32 ~ 1024 | - | 1 | g711 | - | + | + | + | - | - | - | - | + | - | 1 | 1 | - | - | - | - | -
NDI-50022-V3 | 1 | h264 | 5MP 1080p 720p 704x480 768x432 512x288 256x144 | 768x432 512x288 256x144 | + | + | - | 32 ~ 8196 | 32 ~ 1024 | - | 1 | g711 | - | + | + | + | - | - | - | - | + | - | 1 | 1 | - | - | - | - | -
NDN-498V03-11P | 1 | h264 | 4CIF CIF | 4CIF CIF | + | + | - | 32 ~ 8196 | 32 ~ 1024 | - | 0 | - | - | + | + | + | - | - | - | - | + | - | 0 | 0 | - | - | - | - | -
NDN-498V03-11PS | 1 | h264 | 4CIF CIF | 4CIF CIF | + | + | - | 32 ~ 8196 | 32 ~ 1024 | - | 0 | - | - | + | + | + | - | - | - | - | + | - | 0 | 0 | - | - | - | - | -
NDN-498V09-11P | 1 | h264 | 4CIF CIF | 4CIF CIF | + | + | - | 32 ~ 8196 | 32 ~ 1024 | - | 0 | - | - | + | + | + | - | - | - | - | + | - | 0 | 0 | - | - | - | - | -
NDN-498V09-11PS | 1 | h264 | 4CIF CIF | 4CIF CIF | + | + | - | 32 ~ 8196 | 32 ~ 1024 | - | 0 | - | - | + | + | + | - | - | - | - | + | - | 0 | 0 | - | - | - | - | -
NDN-50022-V3 | 1 | h264 | 5MP 1080p 720p 704x480 768x432 512x288 256x144 | 768x432 512x288 256x144 | + | + | - | 32 ~ 8196 | 32 ~ 1024 | - | 1 | g711 | - | + | + | + | - | - | - | - | + | - | 1 | 1 | - | - | - | - | -
NDN-50051-V3 | 1 | h264 | 5MP 1080p 720p 704x480 768x432 512x288 256x144 | 768x432 512x288 256x144 | + | + | - | 32 ~ 8196 | 32 ~ 1024 | - | 1 | g711 | - | + | + | + | - | - | - | - | + | - | 1 | 1 | - | - | - | - | -
NDN-733V02-IP | 1 | h264 | 720p | 854x480 768x432 512x288 432x240 256x144 | + | + | - | 32 ~ 8196 | 32 ~ 1024 | - | 0 | - | - | + | + | + | - | - | - | - | + | - | 2 | 1 | - | - | - | - | -
NDN-733V02-P | 1 | h264 | 720p | 854x480 768x432 512x288 432x240 256x144 | + | + | - | 32 ~ 8196 | 32 ~ 1024 | - | 0 | - | - | + | + | + | - | - | - | - | + | - | 2 | 1 | - | - | - | - | -
NDN-733V03-IP | 1 | h264 | 720p | 854x480 768x432 512x288 432x240 256x144 | + | + | - | 32 ~ 8196 | 32 ~ 1024 | - | 0 | - | - | + | + | + | - | - | - | - | + | - | 2 | 1 | - | - | - | - | -
NDN-733V03-P | 1 | h264 | 720p | 854x480 768x432 512x288 432x240 256x144 | + | + | - | 32 ~ 8196 | 32 ~ 1024 | - | 0 | - | - | + | + | + | - | - | - | - | + | - | 2 | 1 | - | - | - | - | -
NDN-733V09-IP | 1 | h264 | 720p | 854x480 768x432 512x288 432x240 256x144 | + | + | - | 32 ~ 8196 | 32 ~ 1024 | - | 0 | - | - | + | + | + | - | - | - | - | + | - | 2 | 1 | - | - | - | - | -
NDN-733V09-P | 1 | h264 | 720p | 854x480 768x432 512x288 432x240 256x144 | + | + | - | 32 ~ 8196 | 32 ~ 1024 | - | 0 | - | - | + | + | + | - | - | - | - | + | - | 2 | 1 | - | - | - | - | -
NDN-832V02-IP | 1 | h264 | 1080p 720p | 854x480 768x432 512x288 432x240 | + | + | - | 32 ~ 8196 | 32 ~ 1024 | - | 1 | g711 | - | + | + | + | - | - | - | - | + | - | 2 | 1 | - | - | - | - | -
NDN-832V02-P | 1 | h264 | 1080p 720p | 854x480 768x432 512x288 432x240 | + | + | - | 32 ~ 8196 | 32 ~ 1024 | - | 1 | g711 | - | + | + | + | - | - | - | - | + | - | 2 | 1 | - | - | - | - | -
NDN-832V03-IP | 1 | h264 | 1080p 720p | 854x480 768x432 512x288 432x240 | + | + | - | 32 ~ 8196 | 32 ~ 1024 | - | 1 | g711 | - | + | + | + | - | - | - | - | + | - | 2 | 1 | - | - | - | - | -
NDN-832V03-P | 1 | h264 | 1080p 720p | 854x480 768x432 512x288 432x240 | + | + | - | 32 ~ 8196 | 32 ~ 1024 | - | 1 | g711 | - | + | + | + | - | - | - | - | + | - | 2 | 1 | - | - | - | - | -
NDN-832V09-IP | 1 | h264 | 1080p 720p | 854x480 768x432 512x288 432x240 | + | + | - | 32 ~ 8196 | 32 ~ 1024 | - | 1 | g711 | - | + | + | + | - | - | - | - | + | - | 2 | 1 | - | - | - | - | -
NDN-832V09-P | 1 | h264 | 1080p 720p | 854x480 768x432 512x288 432x240 | + | + | - | 32 ~ 8196 | 32 ~ 1024 | - | 1 | g711 | - | + | + | + | - | - | - | - | + | - | 2 | 1 | - | - | - | - | -
NDN-932V02-IP | 1 | h264 | 1080p 720p | 854x480 768x432 512x288 432x240 | + | + | - | 32 ~ 8196 | 32 ~ 1024 | - | 1 | g711 | - | + | + | + | - | - | - | - | + | - | 2 | 1 | - | - | - | - | -
NDN-932V03-IP | 1 | h264 | 1080p 720p | 854x480 768x432 512x288 432x240 | + | + | - | 32 ~ 8196 | 32 ~ 1024 | - | 1 | g711 | - | + | + | + | - | - | - | - | + | - | 2 | 1 | - | - | - | - | -
NDN-932V09-IP | 1 | h264 | 1080p 720p | 854x480 768x432 512x288 432x240 | + | + | - | 32 ~ 8196 | 32 ~ 1024 | - | 1 | g711 | - | + | + | + | - | - | - | - | + | - | 2 | 1 | - | - | - | - | -
NII-50022-V3 | 1 | h264 | 5MP 1080p 720p 704x480 400x720 768x432 512x288 256x144 | 768x432 512x288 256x144 | + | + | - | 32 ~ 8196 | 32 ~ 1024 | - | 1 | g711 | - | + | + | + | - | - | - | - | + | - | 1 | 1 | - | - | - | - | -
NIN-50022-V3 | 1 | h264 | 5MP 1080p 720p 704x480 400x720 768x432 512x288 256x144 | 768x432 512x288 256x144 | + | + | - | 32 ~ 8196 | 32 ~ 1024 | - | 1 | g711 | - | + | + | + | - | - | - | - | + | - | 1 | 1 | - | - | - | - | -
NIN-50051-V3 | 1 | h264 | 5MP 1080p 720p 704x480 400x720 768x432 512x288 256x144 | 768x432 512x288 256x144 | + | + | - | 32 ~ 8196 | 32 ~ 1024 | - | 1 | g711 | - | + | + | + | - | - | - | - | + | - | 1 | 1 | - | - | - | - | -
NIN-733-V03IP | 1 | h264 | 720p 704x480 400x720 768x432 512x288 256x144 | 768x432 512x288 256x144 | + | + | - | 32 ~ 8196 | 32 ~ 1024 | - | 1 | g711 | - | + | + | + | - | - | - | - | + | - | 2 | 1 | - | - | - | - | -
NIN-733-V03IPS | 1 | h264 | 720p 704x480 400x720 768x432 512x288 256x144 | 768x432 512x288 256x144 | + | + | - | 32 ~ 8196 | 32 ~ 1024 | - | 1 | g711 | - | + | + | + | - | - | - | - | + | - | 2 | 1 | - | - | - | - | -
NIN-733-V03P | 1 | h264 | 720p 704x480 400x720 768x432 512x288 256x144 | 768x432 512x288 256x144 | + | + | - | 32 ~ 8196 | 32 ~ 1024 | - | 1 | g711 | - | + | + | + | - | - | - | - | + | - | 2 | 1 | - | - | - | - | -
NIN-733-V03PS | 1 | h264 | 720p 704x480 400x720 768x432 512x288 256x144 | 768x432 512x288 256x144 | + | + | - | 32 ~ 8196 | 32 ~ 1024 | - | 1 | g711 | - | + | + | + | - | - | - | - | + | - | 2 | 1 | - | - | - | - | -
NIN-733-V10IP | 1 | h264 | 720p 704x480 400x720 768x432 512x288 256x144 | 768x432 512x288 256x144 | + | + | - | 32 ~ 8196 | 32 ~ 1024 | - | 1 | g711 | - | + | + | + | - | - | - | - | + | - | 2 | 1 | - | - | - | - | -
NIN-733-V10P | 1 | h264 | 720p 704x480 400x720 768x432 512x288 256x144 | 768x432 512x288 256x144 | + | + | - | 32 ~ 8196 | 32 ~ 1024 | - | 1 | g711 | - | + | + | + | - | - | - | - | + | - | 2 | 1 | - | - | - | - | -
NIN-832-V03IP | 1 | h264 | 1080p 960p 720p 704x480 400x720 768x432 512x288 256x144 | 768x432 512x288 256x144 | + | + | - | 32 ~ 8196 | 32 ~ 1024 | - | 1 | g711 | - | + | + | + | - | - | - | - | + | - | 2 | 1 | - | - | - | - | -
NIN-832-V03IPS | 1 | h264 | 1080p 960p 720p 704x480 400x720 768x432 512x288 256x144 | 768x432 512x288 256x144 | + | + | - | 32 ~ 8196 | 32 ~ 1024 | - | 1 | g711 | - | + | + | + | - | - | - | - | + | - | 2 | 1 | - | - | - | - | -
NIN-832-V03P | 1 | h264 | 1080p 960p 720p 704x480 400x720 768x432 512x288 256x144 | 768x432 512x288 256x144 | + | + | - | 32 ~ 8196 | 32 ~ 1024 | - | 1 | g711 | - | + | + | + | - | - | - | - | + | - | 2 | 1 | - | - | - | - | -
NIN-832-V03PS | 1 | h264 | 1080p 960p 720p 704x480 400x720 768x432 512x288 256x144 | 768x432 512x288 256x144 | + | + | - | 32 ~ 8196 | 32 ~ 1024 | - | 1 | g711 | - | + | + | + | - | - | - | - | + | - | 2 | 1 | - | - | - | - | -
NIN-832-V10IP | 1 | h264 | 1080p 960p 720p 704x480 400x720 768x432 512x288 256x144 | 768x432 512x288 256x144 | + | + | - | 32 ~ 8196 | 32 ~ 1024 | - | 1 | g711 | - | + | + | + | - | - | - | - | + | - | 2 | 1 | - | - | - | - | -
NIN-832-V10P | 1 | h264 | 1080p 960p 720p 704x480 400x720 768x432 512x288 256x144 | 768x432 512x288 256x144 | + | + | - | 32 ~ 8196 | 32 ~ 1024 | - | 1 | g711 | - | + | + | + | - | - | - | - | + | - | 2 | 1 | - | - | - | - | -
NIN-932-V03IP | 1 | h264 | 3MP 960p 720p | 854x480 768x432 512x288 432x240 256x144 | + | + | - | 32 ~ 8196 | 32 ~ 1024 | - | 0 | - | - | + | + | + | - | - | - | - | + | - | 2 | 1 | - | - | - | - | -
NIN-932-V03IPS | 1 | h264 | 3MP 960p 720p | 854x480 768x432 512x288 432x240 256x144 | + | + | - | 32 ~ 8196 | 32 ~ 1024 | - | 0 | - | - | + | + | + | - | - | - | - | + | - | 2 | 1 | - | - | - | - | -
NIN-932-V10IP | 1 | h264 | 3MP 960p 720p | 854x480 768x432 512x288 432x240 256x144 | + | + | - | 32 ~ 8196 | 32 ~ 1024 | - | 0 | - | - | + | + | + | - | - | - | - | + | - | 2 | 1 | - | - | - | - | -
NPC-20002-F2 | 1 | h264 | 720p 704x480 768x432 512x288 432x240 256x144 | 768x432 512x288 256x144 | + | + | - | 32 ~ 8196 | 32 ~ 1024 | - | 1 | g711 | - | + | + | + | - | - | - | - | + | - | 0 | 0 | - | - | - | - | -
NPC-20012-F2 | 1 | h264 | 720p 704x480 768x432 512x288 432x240 256x144 | 768x432 512x288 256x144 | + | + | - | 32 ~ 8196 | 32 ~ 1024 | - | 1 | g711 | - | + | + | + | - | - | - | - | + | - | 0 | 0 | - | - | - | - | -
NTC-255-PI | 1 | h264 | VGA QVGA | VGA QVGA | + | + | - | 32 ~ 8196 | 32 ~ 1024 | - | 1 | g711 | - | + | + | + | - | - | - | - | + | - | 1 | 1 | - | - | - | - | - | F0004041
NTC-265-PI | 1 | h264 | 720p 704x480 432x240 | 720p 704x480 432x240 | + | + | - | 32 ~ 8196 | 32 ~ 1024 | - | 1 | g711 | - | + | + | + | - | - | - | - | + | - | 1 | 1 | - | - | - | - | -
NTI-50022-V3 | 1 | h264 | 1080p 720p 704x480 768x432 512x288 432x240 256x144 | 768x432 512x288 256x144 | + | + | - | 32 ~ 8196 | 32 ~ 1024 | - | 1 | g711 | - | + | + | + | - | - | - | - | + | - | 1 | 1 | - | - | - | - | -
NUC-20002-F2 | 1 | h264 | 720p 704x480 768x432 512x288 256x144 | 768x432 512x288 256x144 | + | + | - | 32 ~ 8196 | 32 ~ 1024 | - | 1 | g711 | - | + | + | + | - | - | - | - | + | - | 0 | 0 | - | - | - | - | -
NUC-20012-F2 | 1 | h264 | 720p 704x480 768x432 512x288 256x144 | 768x432 512x288 256x144 | + | + | - | 32 ~ 8196 | 32 ~ 1024 | - | 1 | g711 | - | + | + | + | - | - | - | - | + | - | 0 | 0 | - | - | - | - | -
NUC-50022-F2 | 1 | h264 | 1080p 720p | 854x480 768x432 512x288 432x240 | + | + | - | 32 ~ 8196 | 32 ~ 1024 | - | 0 | - | - | + | + | + | - | - | - | - | + | - | 0 | 0 | - | - | - | - | -
NUC-50022-F2M | 1 | h264 | 1080p 720p | 854x480 768x432 512x288 432x240 | + | + | - | 32 ~ 8196 | 32 ~ 1024 | - | 0 | - | - | + | + | + | - | - | - | - | + | - | 0 | 0 | - | - | - | - | -
NUC-50022-F4 | 1 | h264 | 5MP 1080p 720p | 854x480 768x432 512x288 432x240 | + | + | - | 32 ~ 8196 | 32 ~ 1024 | - | 0 | - | - | + | + | + | - | - | - | - | + | - | 0 | 0 | - | - | - | - | -
NUC-50051-F2 | 1 | h264 | 5MP 1080p 720p | 854x480 768x432 512x288 432x240 | + | + | - | 32 ~ 8196 | 32 ~ 1024 | - | 0 | - | - | + | + | + | - | - | - | - | + | - | 0 | 0 | - | - | - | - | -
NUC-50051-F4 | 1 | h264 | 5MP 1080p 720p | 854x480 768x432 512x288 432x240 | + | + | - | 32 ~ 8196 | 32 ~ 1024 | - | 0 | - | - | + | + | + | - | - | - | - | + | - | 0 | 0 | - | - | - | - | -
VEZ-211-ECCEIVA | 1 | h264 | 4CIF D1 | D1 CIF | + | + | - | 32 ~ 8196 | 32 ~ 1024 | - | 0 | - | - | + | + | + | - | + | - | - | + | - | 2 | 1 | - | - | - | - | -
VEZ-211-EWCEIVA | 1 | h264 | 4CIF D1 | D1 CIF | + | + | - | 32 ~ 8196 | 32 ~ 1024 | - | 0 | - | - | + | + | + | - | + | - | - | + | - | 2 | 1 | - | - | - | - | -
VEZ-211-ICCEIVA | 1 | h264 | 4CIF D1 | D1 CIF | + | + | - | 32 ~ 8196 | 32 ~ 1024 | - | 0 | - | - | + | + | + | - | + | - | - | + | - | 2 | 1 | - | - | - | - | -
VEZ-211-ICTEIVA | 1 | h264 | 4CIF D1 | D1 CIF | + | + | - | 32 ~ 8196 | 32 ~ 1024 | - | 0 | - | - | + | + | + | - | + | - | - | + | - | 2 | 1 | - | - | - | - | -
VEZ-211-IWCEIVA | 1 | h264 | 4CIF D1 | D1 CIF | + | + | - | 32 ~ 8196 | 32 ~ 1024 | - | 0 | - | - | + | + | + | - | + | - | - | + | - | 2 | 1 | - | - | - | - | -
VEZ-211-IWTEIVA | 1 | h264 | 4CIF D1 | D1 CIF | + | + | - | 32 ~ 8196 | 32 ~ 1024 | - | 0 | - | - | + | + | + | - | + | - | - | + | - | 2 | 1 | - | - | - | - | -
VG5-7028-C1PC4 | 1 | h264 | 4CIF CIF | 4CIF CIF | + | + | - | 32 ~ 8196 | 32 ~ 1024 | - | 0 | - | - | + | + | + | - | + | - | - | + | - | 7 | 4 | - | - | - | - | -
VG5-7028-E1PC4 | 1 | h264 | 4CIF CIF | 4CIF CIF | + | + | - | 32 ~ 8196 | 32 ~ 1024 | - | 0 | - | - | + | + | + | - | + | - | - | + | - | 1 | 1 | - | - | - | - | - | 75500580
VG5-7036-E1PC4 | 1 | h264 | 4CIF CIF | 4CIF CIF | + | + | - | 32 ~ 8196 | 32 ~ 1024 | - | 0 | - | - | + | + | + | - | + | - | - | + | - | 1 | 1 | - | - | - | - | -
VG5-7220-CPT4 | 1 | h264 | 1080p | 854x480 432x240 | + | + | - | 32 ~ 8196 | 32 ~ 1024 | - | 1 | g711 | - | + | + | + | - | + | - | - | + | - | 7 | 4 | - | - | - | - | -
VG5-7220-EPC4 | 1 | h264 | 1080p | 1080p 720p | + | + | - | 32 ~ 8196 | 32 ~ 1024 | - | 1 | g711 | - | + | + | + | - | + | - | - | + | - | 7 | 4 | - | - | - | - | -
VJR-811-ICCV | 1 | h264 | 1080p 720p | 854x480 432x240 | + | + | - | 32 ~ 8196 | 32 ~ 1024 | - | 1 | g711 | - | + | + | + | - | - | - | - | + | - | 2 | 1 | - | - | - | - | -
VJR-811-ICTV | 1 | h264 | 1080p 720p | 854x480 432x240 | + | + | - | 32 ~ 8196 | 32 ~ 1024 | - | 1 | g711 | - | + | + | + | - | + | - | - | + | - | 2 | 1 | - | - | - | - | -
VJR-811-IWCV | 1 | h264 | 1080p 720p | 854x480 432x240 | + | + | - | 32 ~ 8196 | 32 ~ 1024 | - | 1 | g711 | - | + | + | + | - | + | - | - | + | - | 2 | 1 | - | - | - | - | -
VJR-811-IWTV | 1 | h264 | 1080p 720p | 854x480 432x240 | + | + | - | 32 ~ 8196 | 32 ~ 1024 | - | 1 | g711 | - | + | + | + | - | + | - | - | + | - | 2 | 1 | - | - | - | - | -
VJR-F801-ICCV | 1 | h264 | 1080p 720p | 854x480 432x240 | + | + | - | 32 ~ 8196 | 32 ~ 1024 | - | 1 | g711 | - | + | + | + | - | - | - | - | + | - | 2 | 1 | - | - | - | - | -
VJR-F801-ICTV | 1 | h264 | 1080p 720p | 854x480 432x240 | + | + | - | 32 ~ 8196 | 32 ~ 1024 | - | 1 | g711 | - | + | + | + | - | - | - | - | + | - | 2 | 1 | - | - | - | - | -
VJR-F801-IWCV | 1 | h264 | 1080p 720p | 854x480 432x240 | + | + | - | 32 ~ 8196 | 32 ~ 1024 | - | 1 | g711 | - | + | + | + | - | - | - | - | + | - | 2 | 1 | - | - | - | - | -
VJR-F801-IWTV | 1 | h264 | 1080p 720p | 854x480 432x240 | + | + | - | 32 ~ 8196 | 32 ~ 1024 | - | 1 | g711 | - | + | + | + | - | - | - | - | + | - | 2 | 1 | - | - | - | - | -

## Brickcom
Model | Video | [9 empty] | Audio |  |  | Picture settings |  |  |  | PTZ (EPTZ) | Extra settings | Software dewarp | Motion detector | Hardware motion search | Alarm |  | Black zones | ROI | Remote storage | OSD | Update FW | Firmware | Notes
| Ch | Codec | Main stream resolutions | Sub stream resolutions | Framerate | GOP | Compression level | Main stream bitrate | Sub stream bitrate | Type of bitrate | Ch | Codec | 2-way | Brightness | Contrast | Saturation | Hue | [5 empty] | Input | Output
MD-300NP-360 | 1 | H264 | 2048x1536 1920x1080 | 640x480 | + | + | + | 64 ~ 12000 | 64 ~ 12000 | + | 1 | G711 | - | + | + | + | - | - | - | + | + | - | 0 | 0 | - | - | - | - | -
MD-H600Np-360 | 1 | H264 | 2720x2040 2592x1944 2032x1936 | 640x480 | + | + | + | 64 ~ 12000 | 64 ~ 12000 | + | 1 | G711 | - | + | + | + | - | - | - | + | + | - | 0 | 0 | - | - | - | - | -
OB-200NE | 1 | H264 | 1920x1080 1280x1024 1280x800 1280x720 1024x768 800x600 720x480 640x480 640x400 480x272 336x320 320x240 320x180 | 720x480 640x480 640x400 480x272 336x320 320x240 320x180 | + | + | + | 64 ~ 12000 | 64 ~ 12000 | + | 1 | G711 | - | + | + | + | - | + | - | - | + | - | 1 | 1 | - | - | - | - | -
OB-200NF | 1 | H264 | 1920x1080 1280x1024 1280x800 1280x720 1024x768 800x600 720x480 640x480 640x400 480x272 336x320 320x240 320x180 | 720x480 640x480 640x400 480x272 336x320 320x240 320x180 | + | + | + | 64 ~ 12000 | 64 ~ 12000 | + | 1 | G711 | - | + | + | + | - | - | - | - | + | - | 1 | 1 | - | - | - | - | -
OB-500Ae | 1 | H264 | 2592x1944 2304x1728 2032x1936 2048x1536 2032x1536 1920x1080 1280x1024 1280x800 1280x720 1024x768 800x600 720x480 640x480 640x400 480x272 336x320 320x240 320x180 | 1920x1080 1280x1024 1280x800 1280x720 1024x768 800x600 720x480 640x480 640x400 480x272 336x320 320x240 320x180 | + | + | + | 64 ~ 12000 | 64 ~ 12000 | + | 1 | G711 | - | + | + | + | - | + | - | - | + | - | 1 | 1 | - | - | - | - | -
OB-500Af | 1 | H264 | 2592x1944 2304x1728 2032x1936 2048x1536 2032x1536 1920x1080 1280x1024 1280x800 1280x720 1024x768 800x600 720x480 640x480 640x400 480x272 336x320 320x240 320x180 | 1920x1080 1280x1024 1280x800 1280x720 1024x768 800x600 720x480 640x480 640x400 480x272 336x320 320x240 320x180 | + | + | + | 64 ~ 12000 | 64 ~ 12000 | + | 1 | G711 | - | + | + | + | - | - | - | - | + | - | 1 | 1 | - | - | - | - | -
OB-500Ap | 1 | H264 | 2592x1944 2304x1728 2032x1936 2048x1536 2032x1536 1920x1080 1280x1024 1280x800 1280x720 1024x768 800x600 720x480 640x480 640x400 480x272 336x320 320x240 320x180 | 1920x1080 1280x1024 1280x800 1280x720 1024x768 800x600 720x480 640x480 640x400 480x272 336x320 320x240 320x180 | + | + | + | 64 ~ 12000 | 64 ~ 12000 | + | 1 | G711 | - | + | + | + | - | - | - | - | + | - | 1 | 1 | - | - | - | - | -
OB-E200Nf | 1 | H264 MJPEG | 1920x1080 1280x720 1024x768 800x600 720x480 640x480 640x400 320x240 320x180 | 640x480 640x400 320x240 320x180 | + | + | + | 64 ~ 12000 | 64 ~ 12000 | + | 0 | - | - | - | - | - | - | - | - | - | + | - | 0 | 0 | - | - | - | - | -
OB-E400Af | 1 | H264 MJPEG | 2688x1512 2048x1536 2032x1536 1920x1080 1280x1024 1280x800 1280x720 1024x768 800x600 720x480 640x480 640x400 480x272 336x320 320x240 320x180 | 1920x1080 1280x1024 1280x800 1280x720 1024x768 800x600 720x480 640x480 640x400 480x272 336x320 320x240 320x180 | + | + | + | 64 ~ 12000 | 64 ~ 12000 | + | 0 | - | - | - | - | - | - | - | - | - | + | - | 0 | 0 | - | - | - | - | -
OSD-200Np | 1 | H264 | 1920x1080 1280x1024 1280x800 1280x720 1024x768 800x600 720x480 640x480 640x400 480x272 336x320 320x240 320x180 | 720x480 640x480 640x400 480x272 336x320 320x240 320x180 | + | + | + | 64 ~ 12000 | 64 ~ 12000 | + | 1 | G711 | - | + | + | + | - | + | - | - | + | - | 3 | 2 | - | - | - | - | -
VD-500Ae | 1 | H264 | 2592x1944 2304x1728 2032x1936 2048x1536 2032x1536 1920x1080 1280x1024 1280x800 1280x720 1024x768 800x600 720x480 640x480 640x400 480x272 336x320 320x240 320x180 | 1920x1080 1280x1024 1280x800 1280x720 1024x768 800x600 720x480 640x480 640x400 480x272 336x320 320x240 320x180 | + | + | + | 64 ~ 12000 | 64 ~ 12000 | + | 1 | G711 | - | + | + | + | - | + | - | - | + | - | 1 | 1 | - | - | - | - | -
VD-502Ae | 1 | H264 | 2592x1944 2304x1728 2032x1936 2048x1536 2032x1536 1920x1080 1280x1024 1280x800 1280x720 1024x768 800x600 720x480 640x480 640x400 480x272 336x320 320x240 320x180 | 1920x1080 1280x1024 1280x800 1280x720 1024x768 800x600 720x480 640x480 640x400 480x272 336x320 320x240 320x180 | + | + | + | 64 ~ 12000 | 64 ~ 12000 | + | 1 | G711 | - | + | + | + | - | - | - | - | + | - | 1 | 1 | - | - | - | - | -
VD-E200Nf | 1 | H264 MJPEG | 1920x1080 1280x720 1024x768 800x600 720x480 640x480 640x400 320x240 320x180 | 640x480 640x400 320x240 320x180 | + | + | + | 64 ~ 12000 | 64 ~ 12000 | + | 0 | - | - | - | - | - | - | - | - | - | + | - | 0 | 0 | - | - | - | - | -
VD-E400Af | 1 | H264 MJPEG | 2688x1512 2048x1536 2032x1536 1920x1080 1280x1024 1280x800 1280x720 1024x768 800x600 720x480 640x480 640x400 480x272 336x320 320x240 320x180 | 1920x1080 1280x1024 1280x800 1280x720 1024x768 800x600 720x480 640x480 640x400 480x272 336x320 320x240 320x180 | + | + | + | 64 ~ 12000 | 64 ~ 12000 | + | 1 | G711 | - | - | - | - | - | - | - | - | + | - | 0 | 0 | - | - | - | - | -

## BSPSecurity
Model | Video | [9 empty] | Audio |  |  | Picture settings |  |  |  | PTZ (EPTZ) | Extra settings | Software dewarp | Motion detector | Hardware motion search | Alarm |  | Black zones | ROI | Remote storage | OSD | Update FW | Firmware | Notes
| Ch | Codec | Main stream resolutions | Sub stream resolutions | Framerate | GOP | Compression level | Main stream bitrate | Sub stream bitrate | Type of bitrate | Ch | Codec | 2-way | Brightness | Contrast | Saturation | Hue | [5 empty] | Input | Output
1.3MP-XXX | 1 | h264 | 1280x960 1280x720 | 704x576 640x480 320x240 | + | + | + | 30 ~ 16384 | 30 ~ 16384 | + | 1 | - | - | + | + | + | + | - | - | - | + | - | 0 | 0 | + | - | - | - | -
2MP-BOX-XXX | 1 | h264 | 1920x1080 1280x720 | 704x576 640x480 320x240 | + | + | + | 30 ~ 16384 | 30 ~ 16384 | + | 1 | - | - | + | + | + | + | - | - | - | + | - | 1 | 1 | + | - | - | - | -
2MP-XXX | 1 | h264 | 1920x1080 1280x720 | 704x576 640x480 320x240 | + | + | + | 30 ~ 16384 | 30 ~ 16384 | + | 1 | - | - | + | + | + | + | - | - | - | + | - | 0 | 0 | + | - | - | - | -
4MP-BOX-XXX | 1 | h264 | 2592x1520 2048x1520 2304x1296 1600x1200 1920x1080 | 704x576 640x480 320x240 | + | + | + | 30 ~ 16384 | 30 ~ 16384 | + | 1 | - | - | + | + | + | + | - | - | - | + | - | 1 | 1 | + | - | - | - | -
4MP-XXX | 1 | h264 | 2592x1520 2048x1520 2304x1296 1600x1200 1920x1080 | 704x576 640x480 320x240 | + | + | + | 30 ~ 16384 | 30 ~ 16384 | + | 1 | - | - | + | + | + | + | - | - | - | + | - | 0 | 0 | + | - | - | - | -
5MP-BOX-XXX | 1 | h264 | 2560x1920 2592x1520 2048x1536 2304x1296 1600x1200 1920x1080 | 704x576 640x480 320x240 | + | + | + | 30 ~ 16384 | 30 ~ 16384 | + | 1 | - | - | + | + | + | + | - | - | - | + | - | 1 | 1 | + | - | - | - | -
5MP-XXX | 1 | h264 | 2560x1920 2592x1520 2048x1536 2304x1296 1600x1200 1920x1080 | 704x576 640x480 320x240 | + | + | + | 30 ~ 16384 | 30 ~ 16384 | + | 1 | - | - | + | + | + | + | - | - | - | + | - | 1 | 1 | + | - | - | - | -

## ContourHD
Model | Video | [9 empty] | Audio |  |  | Picture settings |  |  |  | PTZ (EPTZ) | Extra settings | Software dewarp | Motion detector | Hardware motion search | Alarm |  | Black zones | ROI | Remote storage | OSD | Update FW | Firmware | Notes
| Ch | Codec | Main stream resolutions | Sub stream resolutions | Framerate | GOP | Compression level | Main stream bitrate | Sub stream bitrate | Type of bitrate | Ch | Codec | 2-way | Brightness | Contrast | Saturation | Hue | [5 empty] | Input | Output
BKBP | 1 | mjpeg | 2592x1944 2048x1536 1600x1200 1920x1080 1280x720 1024x768 800x600 704x528 640x480 320x240 | 800x600 704x528 640x480 320x240 | + | - | + | - | - | - | 0 | - | - | + | + | + | + | - | - | - | - | - | 0 | 0 | - | - | - | - | -

## Dahua
Model | Video | [9 empty] | Audio |  |  | Picture settings |  |  |  | PTZ (EPTZ) | Extra settings | Software dewarp | Motion detector | Hardware motion search | Alarm |  | Black zones | ROI | Remote storage | OSD | Update FW | Firmware | Notes
| Ch | Codec | Main stream resolutions | Sub stream resolutions | Framerate | GOP | Compression level | Main stream bitrate | Sub stream bitrate | Type of bitrate | Ch | Codec | 2-way | Brightness | Contrast | Saturation | Hue | [5 empty] | Input | Output
DH-IPC-HDBW1320EP | 1 | h264 | 3M 1080P SXGA 1.3M 720P | CIF D1 | + | + | + | 32 ~ 10240 | 32 ~ 4096 | + | 0 | - | - | + | + | + | - | - | - | - | + | - | 0 | 0 | + | - | - | - | -
DH-IPC-HDBW1420E | 1 | h264 | 4M 3M 1080P 1.3M 720P D1 VGA CIF | D1 CIF | + | + | + | 32 ~ 8192 | 128 ~ 1024 | + | 1 | - | - | + | + | + | + | - | - | - | + | - | 0 | 0 | + | - | - | - | -
DH-IPC-HDBW2121R-VFS | 1 | h264 | 1.3M 720P D1 CIF | D1 CIF | + | + | + | 24 ~ 8192 | 128 ~ 1024 | + | 0 | - | - | + | + | + | + | - | - | - | + | - | 0 | 0 | + | - | - | - | -
DH-IPC-HDBW2221R-VFS | 1 | h264 | 1080P 1.3M 720P D1 CIF | D1 CIF | + | + | + | 24 ~ 8192 | 128 ~ 1024 | + | 0 | - | - | + | + | + | + | - | - | - | + | - | 0 | 0 | + | - | - | - | -
DH-IPC-HDBW2221RP-VFS | 1 | h264 mjpeg | 1080P SXGA 1.3M 720P | D1 VGA CIF | + | + | + | 40 ~ 20480 | 5 ~ 4096 | + | 0 | - | - | + | + | + | + | - | + | - | + | - | 0 | 0 | + | - | + | - | -
DH-IPC-HDBW2421R-VFS | 1 | h264 | 4M 3M 1080P 720P D1 CIF | D1 CIF | + | + | + | 24 ~ 8192 | 128 ~ 1024 | + | 0 | - | - | + | + | + | + | - | - | - | + | - | 0 | 0 | + | - | - | - | -
DH-IPC-HDBW4431FN-AS-0280B | 1 | h264 h265 | 4M 3M 1080P 1.3M 720P D1 VGA CIF | D1 VGA CIF | + | + | + | 24 ~ 10240 | 14 ~ 1024 | + | 1 | - | + | + | + | + | + | - | + | - | + | - | 0 | 0 | + | - | + | - | -
DH-IPC-HDBW4431FN-AS-0360B | 1 | h264 h265 | 4M 3M 1080P 1.3M 720P D1 VGA CIF | D1 VGA CIF | + | + | + | 24 ~ 10240 | 14 ~ 1024 | + | 1 | - | + | + | + | + | + | - | + | - | + | - | 0 | 0 | + | - | + | - | -
DH-IPC-HDBW4431FN-AS-0600B | 1 | h264 h265 | 4M 3M 1080P 1.3M 720P D1 VGA CIF | D1 VGA CIF | + | + | + | 24 ~ 10240 | 14 ~ 1024 | + | 1 | - | + | + | + | + | + | - | + | - | + | - | 0 | 0 | + | - | + | - | -
DH-IPC-HDBW4431FP-AS-0280B | 1 | h264 h265 | 4M 3M 1080P 1.3M 720P D1 VGA CIF | D1 VGA CIF | + | + | + | 24 ~ 10240 | 14 ~ 1024 | + | 1 | - | + | + | + | + | + | - | + | - | + | - | 0 | 0 | + | - | + | - | -
DH-IPC-HDBW4431FP-AS-0360B | 1 | h264 h265 | 4M 3M 1080P 1.3M 720P D1 VGA CIF | D1 VGA CIF | + | + | + | 24 ~ 10240 | 14 ~ 1024 | + | 1 | - | + | + | + | + | + | - | + | - | + | - | 0 | 0 | + | - | + | - | -
DH-IPC-HDBW4431FP-AS-0600B | 1 | h264 h265 | 4M 3M 1080P 1.3M 720P D1 VGA CIF | D1 VGA CIF | + | + | + | 24 ~ 10240 | 14 ~ 1024 | + | 1 | - | + | + | + | + | + | - | + | - | + | - | 0 | 0 | + | - | + | - | -
DH-IPC-HDBW5231R-Z | 1 | h264 | 1080P 1.3M 720P D1 VGA CIF | D1 CIF | + | + | + | 24 ~ 9472 | 128 ~ 1024 | + | 1 | - | + | + | + | + | + | - | - | - | + | - | 1 | 1 | + | - | - | - | -
DH-IPC-HDBW5431R-Z | 1 | h264 | 4M 3M 1080P 1.3M 720P D1 VGA CIF | D1 CIF | + | + | + | 24 ~ 10240 | 128 ~ 1024 | + | 1 | - | + | + | + | + | + | - | - | - | + | - | 1 | 1 | + | - | - | - | -
DH-IPC-HDBW5830R-Z | 1 | h264 | 4K 6M 5M 3M 1080P 1.3M 720P D1 VGA CIF | D1 CIF | + | + | + | 24 ~ 10240 | 128 ~ 1024 | + | 1 | - | + | + | + | + | + | - | - | - | + | - | 1 | 1 | + | - | - | - | -
DH-IPC-HDBW81230E-Z | 1 | h264 | 12M 4K 6M 5M 3M 1080P 1.3M 720P D1 VGA CIF | D1 CIF | + | + | + | 24 ~ 16384 | 128 ~ 1024 | + | 1 | - | + | + | + | + | + | - | - | - | + | - | 1 | 1 | + | - | - | - | -
DH-IPC-HDBW8231E-Z | 1 | h264 | 1080P 1.3M 720P D1 VGA CIF | D1 CIF | + | + | + | 24 ~ 10240 | 128 ~ 1024 | + | 1 | - | + | + | + | + | + | - | - | - | + | - | 1 | 1 | + | - | - | - | -
DH-IPC-HDBW8232E-Z | 1 | h264 | 1080P 1.3M 720P D1 VGA CIF | D1 CIF | + | + | + | 24 ~ 10240 | 128 ~ 1024 | + | 1 | - | + | + | + | + | + | - | - | - | + | - | 1 | 1 | + | - | - | - | -
DH-IPC-HDPW1220F-S | 1 | h264 | 1080P SXGA 960P 720P | D1 VGA CIF | + | + | + | 244 ~ 10240 | 56 ~ 4096 | + | 1 | - | - | + | + | + | + | - | + | - | + | - | 0 | 0 | + | - | - | - | -
DH-IPC-HDW1020S-S3 | 1 | h264 | 720P D1 CIF | D1 CIF | + | + | + | 24 ~ 8192 | 128 ~ 1024 | + | 0 | - | - | + | + | + | + | - | - | - | + | - | 0 | 0 | + | - | - | - | -
DH-IPC-HDW1120S | 1 | h264 | 1.3M 720P D1 CIF | D1 CIF | + | + | + | 4 ~ 8192 | 128 ~ 1024 | + | 0 | - | - | + | + | + | + | - | - | - | + | - | 0 | 0 | + | - | - | - | -
DH-IPC-HDW1220S | 1 | h264 | 1080P 720P D1 CIF | D1 CIF | + | + | + | 4 ~ 8192 | 128 ~ 1024 | + | 0 | - | - | + | + | + | + | - | - | - | + | - | 0 | 0 | + | - | - | - | -
DH-IPC-HDW2421R-ZS | 1 | h264 | 4M 3M 1080P 720P D1 CIF | D1 CIF | + | + | + | 24 ~ 8192 | 128 ~ 1024 | + | 0 | - | - | + | + | + | + | - | - | - | + | - | 0 | 0 | + | - | - | - | -
DH-IPC-HDW4231MN-0360B | 1 | h264 h265 | 1080P 1.3M 720P D1 VGA CIF | D1 VGA CIF | + | + | + | 24 ~ 9472 | 14 ~ 1024 | + | 0 | - | - | + | + | + | + | + | + | - | + | - | 0 | 0 | + | - | - | - | -
DH-IPC-HDW4231MN-0600B | 1 | h264 h265 | 1080P 1.3M 720P D1 VGA CIF | D1 VGA CIF | + | + | + | 24 ~ 9472 | 14 ~ 1024 | + | 0 | - | - | + | + | + | + | + | + | - | + | - | 0 | 0 | + | - | - | - | -
DH-IPC-HDW4231MP-0360B | 1 | h264 h265 | 1080P 1.3M 720P D1 VGA CIF | D1 VGA CIF | + | + | + | 24 ~ 9472 | 14 ~ 1024 | + | 0 | - | - | + | + | + | + | + | + | - | + | - | 0 | 0 | + | - | - | - | -
DH-IPC-HDW4231MP-0600B | 1 | h264 h265 | 1080P 1.3M 720P D1 VGA CIF | D1 VGA CIF | + | + | + | 24 ~ 9472 | 14 ~ 1024 | + | 0 | - | - | + | + | + | + | + | + | - | + | - | 0 | 0 | + | - | - | - | -
DH-IPC-HDW4431EM-AS | 1 | h264 | 4M 3M 1080P 1.3M 720P D1 VGA CIF | D1 CIF | + | + | + | 24 ~ 10240 | 128 ~ 1024 | + | 1 | - | - | + | + | + | + | - | - | - | + | - | 0 | 0 | + | - | - | - | -
DH-IPC-HDW4830EM-AS | 1 | h264 | 4K 6M 5M 3M 1080P 1.3M 720P D1 VGA CIF | D1 CIF | + | + | + | 24 ~ 10240 | 128 ~ 1024 | + | 1 | - | - | + | + | + | + | - | - | - | + | - | 0 | 0 | + | - | - | - | -
DH-IPC-HF5221EN | 1 | h264 | 1080P 720P D1 CIF | D1 CIF | + | + | + | 32 ~ 8192 | 32 ~ 4096 | + | 1 | - | + | + | + | + | + | - | + | - | + | - | 2 | 1 | + | - | - | - | -
DH-IPC-HF5231E | 1 | h264 | 1080P 1.3M 720P D1 VGA CIF | D1 CIF | + | + | + | 24 ~ 9472 | 128 ~ 1024 | + | 1 | - | + | + | + | + | + | - | - | - | + | - | 2 | 1 | + | - | - | - | -
DH-IPC-HF5421EP | 1 | h264 | 5M 4M 3M 1080P SXGA 1.3M 720P | CIF D1 | + | + | + | 384 ~ 10240 | 48 ~ 3584 | + | 1 | - | + | + | + | + | + | - | + | - | + | - | 2 | 1 | + | - | - | - | -
DH-IPC-HF5431E | 1 | h264 | 4M 3M 1080P 1.3M 720P D1 VGA CIF | D1 CIF | + | + | + | 24 ~ 10240 | 128 ~ 1024 | + | 1 | - | + | + | + | + | + | - | - | - | + | - | 2 | 1 | + | - | - | - | -
DH-IPC-HF81230E | 1 | h264 | 12M 4K 6M 5M 3M 1080P 1.3M 720P D1 VGA CIF | D1 CIF | + | + | + | 24 ~ 16384 | 128 ~ 1024 | + | 1 | - | + | + | + | + | + | - | - | - | + | - | 2 | 1 | + | - | - | - | -
DH-IPC-HF8231E | 1 | h264 | 1080P 1.3M 720P D1 VGA CIF | D1 CIF | + | + | + | 24 ~ 10240 | 128 ~ 1024 | + | 1 | - | + | + | + | + | + | - | - | - | + | - | 2 | 2 | + | - | - | - | -
DH-IPC-HF8232F | 1 | h264 | 1080P 1.3M 720P D1 VGA CIF | D1 CIF | + | + | + | 24 ~ 10240 | 128 ~ 1024 | + | 1 | - | + | + | + | + | + | - | - | - | + | - | 2 | 2 | + | - | - | - | -
DH-IPC-HF8630F | 1 | h264 | 6M 5M 3M 1080P 1.3M 720P D1 VGA CIF | D1 CIF | + | + | + | 24 ~ 16384 | 128 ~ 1024 | + | 1 | - | + | + | + | + | + | - | - | - | + | - | 2 | 2 | + | - | - | - | -
DH-IPC-HFW1020S-S3 | 1 | h264 | 720P D1 CIF | D1 CIF | + | + | + | 24 ~ 8192 | 128 ~ 1024 | + | 0 | - | - | + | + | + | + | - | - | - | + | - | 0 | 0 | + | - | - | - | -
DH-IPC-HFW1120S | 1 | h264 | 1.3M 720P D1 CIF | D1 CIF | + | + | + | 4 ~ 8192 | 128 ~ 1024 | + | 0 | - | - | + | + | + | + | - | - | - | + | - | 0 | 0 | + | - | - | - | -
DH-IPC-HFW1220S | 1 | h264 | 1080P 720P D1 CIF | D1 CIF | + | + | + | 4 ~ 8192 | 128 ~ 1024 | + | 0 | - | - | + | + | + | + | - | - | - | + | - | 0 | 0 | + | - | - | - | -
DH-IPC-HFW1420SP-0360B | 1 | h264 | 4M 3M 1080P SXGA 1.3M 720P | CIF VGA D1 | + | + | + | 32 ~ 10240 | 32 ~ 4096 | + | 0 | - | - | + | + | + | - | - | + | - | + | - | 0 | 0 | + | - | - | - | -
DH-IPC-HFW2121R-VFS-IRE6 | 1 | h264 | 1.3M 720P D1 CIF | D1 CIF | + | + | + | 24 ~ 8192 | 128 ~ 1024 | + | 0 | - | - | + | + | + | + | - | - | - | + | - | 0 | 0 | + | - | - | - | -
DH-IPC-HFW2221R-VFS-IRE6 | 1 | h264 | 1080P 1.3M 720P D1 VGA CIF | D1 CIF | + | + | + | 24 ~ 8192 | 128 ~ 1024 | + | 0 | - | - | + | + | + | + | - | - | - | + | - | 0 | 0 | + | - | - | - | -
DH-IPC-HFW2221RP-VFS-IRE6 | 1 | h264 mjpeg | 1080P SXGA 1.3M 720P | D1 VGA CIF | + | + | + | 40 ~ 20480 | 5 ~ 4096 | + | 0 | - | - | + | + | + | + | - | + | - | + | - | 0 | 0 | + | - | + | - | -
DH-IPC-HFW2421R-VFS-IRE6 | 1 | h264 | 4M 3M 1080P 1.3M 720P D1 CIF | D1 CIF | + | + | + | 24 ~ 8192 | 128 ~ 1024 | + | 0 | - | - | + | + | + | + | - | - | - | + | - | 0 | 0 | + | - | - | - | -
DH-IPC-HFW2421R-ZS-IRE6 | 1 | h264 | 4M 3M 1080P 1.3M 720P D1 CIF | D1 CIF | + | + | + | 24 ~ 8192 | 128 ~ 1024 | + | 0 | - | - | + | + | + | + | - | - | - | + | - | 0 | 0 | + | - | - | - | -
DH-IPC-HFW2431R-VFS-IRE6 | 1 | h264 | 4M 3M 1080P SXGA 1.3M 720P | CIF VGA D1 | + | + | + | 32 ~ 10240 | 32 ~ 4096 | + | 0 | - | - | + | + | + | - | + | + | - | + | - | 0 | 0 | + | - | - | - | -
DH-IPC-HFW2431R-ZS | 1 | h264 | 4M 3M 1080P SXGA 1.3M 720P | CIF VGA D1 | + | + | + | 32 ~ 10240 | 32 ~ 4096 | + | 0 | - | - | + | + | + | - | + | + | - | + | - | 0 | 0 | + | - | - | - | -
DH-IPC-HFW4231E | 1 | h264 | 1080P 1.3M 720P D1 VGA CIF | D1 CIF | + | + | + | 24 ~ 9472 | 128 ~ 1024 | + | 0 | - | - | + | + | + | + | - | - | - | + | - | 0 | 0 | + | - | - | - | -
DH-IPC-HFW4431E | 1 | h264 | 4M 3M 1080P 1.3M 720P D1 VGA CIF | D1 CIF | + | + | + | 24 ~ 10240 | 128 ~ 1024 | + | 0 | - | - | + | + | + | + | - | - | - | + | - | 0 | 0 | + | - | - | - | -
DH-IPC-HFW4830E-S | 1 | h264 | 4K 6M 5M 3M 1080P 1.3M 720P D1 VGA CIF | D1 CIF | + | + | + | 24 ~ 10240 | 128 ~ 1024 | + | 0 | - | - | + | + | + | + | - | - | - | + | - | 0 | 0 | + | - | - | - | -
DH-IPC-HFW5200E-Z12 | 1 | h264 | 1080P 720P D1 CIF | D1 CIF | + | + | + | 32 ~ 8192 | 128 ~ 1024 | + | 1 | - | + | + | + | + | + | - | - | - | + | - | 1 | 1 | + | - | - | - | -
DH-IPC-HFW5221E-Z-4747A | 1 | h264 | 1080P 1.3M 720P D1 CIF | D1 CIF | + | + | + | 32 ~ 8192 | 128 ~ 1024 | + | 1 | - | + | + | + | + | + | - | - | - | + | - | 2 | 1 | + | - | - | - | -
DH-IPC-HFW5231E-Z | 1 | h264 | 1080P 1.3M 720P D1 VGA CIF | D1 CIF | + | + | + | 24 ~ 9472 | 128 ~ 1024 | + | 1 | - | + | + | + | + | + | - | - | - | + | - | 2 | 1 | + | - | - | - | -
DH-IPC-HFW5431E-Z | 1 | h264 | 4M 3M 1080P 1.3M 720P D1 VGA CIF | D1 CIF | + | + | + | 24 ~ 10240 | 128 ~ 1024 | + | 1 | - | + | + | + | + | + | - | - | - | + | - | 2 | 1 | + | - | - | - | -
DH-IPC-HFW5431EP-Z | 1 | h264 h265 | 4M 3M 1080P 1.3M 720P | D1 CIF | + | + | + | 768 ~ 10240 | 192 ~ 2560 | + | 1 | - | + | + | + | + | + | + | - | - | + | - | 2 | 1 | + | - | - | - | -
DH-IPC-HFW5830E-Z | 1 | h264 | 4K 6M 5M 3M 1080P 1.3M 720P D1 VGA CIF | D1 CIF | + | + | + | 24 ~ 10240 | 128 ~ 1024 | + | 1 | - | + | + | + | + | + | - | - | - | + | - | 2 | 1 | + | - | - | - | -
DH-IPC-HFW81230E-Z | 1 | h264 | 12M 4K 6M 5M 3M 1080P 1.3M 720P D1 VGA CIF | D1 CIF | + | + | + | 24 ~ 16384 | 128 ~ 1024 | + | 1 | - | + | + | + | + | + | - | - | - | + | - | 2 | 1 | + | - | - | - | -
DH-IPC-HFW8231E-Z | 1 | h264 | 1080P 1.3M 720P D1 VGA CIF | D1 CIF | + | + | + | 24 ~ 10240 | 128 ~ 1024 | + | 1 | - | + | + | + | + | + | - | - | - | + | - | 2 | 1 | + | - | - | - | -
DH-IPC-HFW8232E-Z | 1 | h264 | 1080P 1.3M 720P D1 VGA CIF | D1 CIF | + | + | + | 24 ~ 10240 | 128 ~ 1024 | + | 1 | - | + | + | + | + | + | - | - | - | + | - | 2 | 1 | + | - | - | - | -
DH-SD22204T-GN | 1 | h264 | 1080P 720P D1 CIF | D1 CIF | + | + | + | 448 ~ 8192 | 128 ~ 1024 | + | 0 | - | - | + | + | + | + | + | - | - | + | - | 0 | 0 | + | - | - | - | -
DH-SD29204T-GN | 1 | h264 | 1080P 720P D1 CIF | D1 CIF | + | + | + | 448 ~ 8192 | 128 ~ 1024 | + | 1 | - | - | + | + | + | + | + | - | - | + | - | 0 | 0 | + | - | - | - | -
DH-SD29204T-GN-W | 1 | h264 | 1080P 720P D1 | D1 CIF | + | + | + | 32 ~ 8192 | 32 ~ 1024 | + | 1 | - | + | + | + | + | + | + | + | - | + | - | 2 | 1 | + | - | - | - | -
DH-SD40212S-HN | 1 | h264 | 1080P 720P D1 | D1 CIF | + | + | + | 32 ~ 8192 | 32 ~ 1024 | + | 1 | - | + | + | + | + | + | + | + | - | + | - | 2 | 1 | + | - | - | - | -
DH-SD40212T-HN | 1 | h264 | 1080P 720P D1 | D1 CIF | + | + | + | 32 ~ 8192 | 32 ~ 1024 | + | 1 | - | + | + | + | + | + | + | + | - | + | - | 2 | 1 | + | - | - | - | -
DH-SD42212S-HN | 1 | h264 | 1080P 720P D1 | D1 CIF | + | + | + | 32 ~ 8192 | 32 ~ 1024 | + | 1 | - | + | + | + | + | + | + | + | - | + | - | 2 | 1 | + | - | - | - | -
DH-SD42212T-HN | 1 | h264 | 1080P 720P D1 | D1 CIF | + | + | + | 32 ~ 8192 | 32 ~ 1024 | + | 1 | - | + | + | + | + | + | + | + | - | + | - | 2 | 1 | + | - | - | - | -
DH-SD42C212S-HN | 1 | h264 | 1080P 720P D1 | D1 CIF | + | + | + | 32 ~ 8192 | 32 ~ 1024 | + | 1 | - | + | + | + | + | + | + | + | - | + | - | 2 | 1 | + | - | - | - | -
DH-SD42C212T-HN | 1 | h264 | 1080P 720P D1 CIF | D1 CIF | + | + | + | 448 ~ 8192 | 128 ~ 1024 | + | 1 | - | + | + | + | + | + | + | - | - | + | - | 2 | 1 | + | - | - | - | -
DH-SD49212T-HN | 1 | h264 | 1080P 720P D1 CIF | D1 CIF | + | + | + | 448 ~ 8192 | 128 ~ 1024 | + | 1 | - | + | + | + | + | + | + | - | - | + | - | 2 | 1 | + | - | - | - | -
DH-SD49220T-HN | 1 | h264 | 1080P 720P D1 CIF | D1 CIF | + | + | + | 448 ~ 8192 | 128 ~ 1024 | + | 1 | - | + | + | + | + | + | + | - | - | + | - | 2 | 1 | + | - | - | - | -
DH-SD49225T-HN | 1 | h264 | 1080P 720P D1 CIF | D1 CIF | + | + | + | 448 ~ 8192 | 128 ~ 1024 | + | 1 | - | + | + | + | + | + | + | - | - | + | - | 2 | 1 | + | - | - | - | -
DH-SD50225U-HNI | 1 | h264 | 1080P 1.3M 720P D1 CIF | D1 CIF | + | + | + | 448 ~ 8192 | 128 ~ 1024 | + | 1 | - | + | + | + | + | + | + | - | - | + | - | 2 | 1 | + | - | - | - | -
DH-SD50230U-HNI | 1 | h264 | 1080P 1.3M 720P D1 CIF | D1 CIF | + | + | + | 448 ~ 8192 | 128 ~ 1024 | + | 1 | - | + | + | + | + | + | + | - | - | + | - | 2 | 1 | + | - | - | - | -
DH-SD50430U-HN | 1 | h264 | 4M 3M 1080P 1.3M 720P D1 | CIF D1 | + | + | + | 32 ~ 8192 | 32 ~ 896 | + | 1 | - | + | + | + | + | + | + | + | - | + | - | 2 | 1 | + | - | - | - | -
DH-SD59131U-HNI | 1 | h264 | 720P D1 CIF | D1 CIF | + | + | + | 1 ~ 8192 | 128 ~ 1024 | + | 2 | - | - | + | + | + | + | - | - | - | + | - | 1 | 1 | + | - | - | - | -
DH-SD59220S-HN | 1 | h264 | 1080P 720P D1 VGA | D1 CIF | + | + | + | 32 ~ 8192 | 32 ~ 1024 | + | 1 | - | + | + | + | + | + | + | + | - | + | - | 2 | 1 | + | - | - | - | -
DH-SD59220T-HN | 1 | h264 | 1080P 720P D1 | D1 CIF | + | + | + | 32 ~ 8192 | 32 ~ 1024 | + | 1 | - | + | + | + | + | + | + | + | - | + | - | 2 | 1 | + | - | - | - | -
DH-SD59225U-HNI | 1 | h264 | 1080P 1.3M 720P D1 CIF | D1 CIF | + | + | + | 448 ~ 8192 | 128 ~ 1024 | + | 1 | - | + | + | + | + | + | + | - | - | + | - | 2 | 1 | + | - | - | - | -
DH-SD59230U-HNI | 1 | h264 | 1080P 1.3M 720P D1 CIF | D1 CIF | + | + | + | 448 ~ 8192 | 128 ~ 1024 | + | 1 | - | + | + | + | + | + | + | - | - | + | - | 2 | 1 | + | - | - | - | -
DH-SD59430U-HN | 1 | h264 | 4M 3M 1080P 1.3M 720P D1 | CIF D1 | + | + | + | 32 ~ 8192 | 32 ~ 896 | + | 1 | - | + | + | + | + | + | + | + | - | + | - | 2 | 1 | + | - | - | - | -
DH-SD59430U-HNI | 1 | h264 | 4M 3M 1080P 1.3M 720P D1 CIF | D1 CIF | + | + | + | 448 ~ 8192 | 128 ~ 1024 | + | 1 | - | + | + | + | + | + | + | - | - | + | - | 2 | 1 | + | - | - | - | -
DH-SD6323-HN | 1 | h264 | D1 VGA CIF QVGA QCIF | D1 VGA CIF QVGA QCIF | + | + | + | 32 ~ 6144 | 32 ~ 896 | + | 0 | - | - | + | + | + | + | + | + | - | + | - | 0 | 0 | + | - | - | - | - | 2.100.x
DH-SD63230S-HN | 1 | h264 | 1080P 720P | D1 CIF | + | + | + | 32 ~ 8192 | 32 ~ 1024 | + | 1 | - | + | + | + | + | + | + | + | - | + | - | 2 | 1 | + | - | - | - | -
DH-SD6323C-HN | 1 | h264 | D1 VGA CIF QVGA QCIF | D1 VGA CIF QVGA QCIF | + | + | + | 32 ~ 6144 | 32 ~ 896 | + | 0 | - | - | + | + | + | + | + | + | - | + | - | 0 | 0 | + | - | - | - | - | 2.100.x
DH-SD6323CN-HN | 1 | h264 | D1 VGA CIF QVGA QCIF | D1 VGA CIF QVGA QCIF | + | + | + | 32 ~ 6144 | 32 ~ 896 | + | 0 | - | - | + | + | + | + | + | + | - | + | - | 0 | 0 | + | - | - | - | - | 2.100.x
DH-SD6323N-HN | 1 | h264 | D1 VGA CIF QVGA QCIF | D1 VGA CIF QVGA QCIF | + | + | + | 32 ~ 6144 | 32 ~ 896 | + | 0 | - | - | + | + | + | + | + | + | - | + | - | 0 | 0 | + | - | - | - | - | 2.100.x
DH-SD6330-HN | 1 | h264 | D1 VGA CIF QVGA QCIF | D1 VGA CIF QVGA QCIF | + | + | + | 32 ~ 6144 | 32 ~ 896 | + | 0 | - | - | + | + | + | + | + | + | - | + | - | 0 | 0 | + | - | - | - | - | 2.100.x
DH-SD6330N-HN | 1 | h264 | D1 VGA CIF QVGA QCIF | D1 VGA CIF QVGA QCIF | + | + | + | 32 ~ 6144 | 32 ~ 896 | + | 0 | - | - | + | + | + | + | + | + | - | + | - | 0 | 0 | + | - | - | - | - | 2.100.x
DH-SD6336-HN | 1 | h264 | D1 VGA CIF QVGA QCIF | D1 VGA CIF QVGA QCIF | + | + | + | 32 ~ 6144 | 32 ~ 896 | + | 0 | - | - | + | + | + | + | + | + | - | + | - | 0 | 0 | + | - | - | - | - | 2.100.x
DH-SD6336N-HN | 1 | h264 | D1 VGA CIF QVGA QCIF | D1 VGA CIF QVGA QCIF | + | + | + | 32 ~ 6144 | 32 ~ 896 | + | 0 | - | - | + | + | + | + | + | + | - | + | - | 0 | 0 | + | - | - | - | - | 2.100.x
DH-SD6363E-HN | 1 | h264 | D1 VGA CIF QVGA QCIF | D1 VGA CIF QVGA QCIF | + | + | + | 32 ~ 6144 | 32 ~ 896 | + | 0 | - | - | + | + | + | + | + | + | - | + | - | 0 | 0 | + | - | - | - | - | 2.100.x
DH-SD6363EN-HN | 1 | h264 | D1 VGA CIF QVGA QCIF | D1 VGA CIF QVGA QCIF | + | + | + | 32 ~ 6144 | 32 ~ 896 | + | 0 | - | - | + | + | + | + | + | + | - | + | - | 0 | 0 | + | - | - | - | - | 2.100.x
DH-SD6365E-HN | 1 | h264 | D1 VGA CIF QVGA QCIF | D1 VGA CIF QVGA QCIF | + | + | + | 32 ~ 6144 | 32 ~ 896 | + | 0 | - | - | + | + | + | + | + | + | - | + | - | 0 | 0 | + | - | - | - | - | 2.100.x
DH-SD6365EN-HN | 1 | h264 | D1 VGA CIF QVGA QCIF | D1 VGA CIF QVGA QCIF | + | + | + | 32 ~ 6144 | 32 ~ 896 | + | 0 | - | - | + | + | + | + | + | + | - | + | - | 0 | 0 | + | - | - | - | - | 2.100.x
DH-SD6366E-HN | 1 | h264 | D1 VGA CIF QVGA QCIF | D1 VGA CIF QVGA QCIF | + | + | + | 32 ~ 6144 | 32 ~ 896 | + | 0 | - | - | + | + | + | + | + | + | - | + | - | 0 | 0 | + | - | - | - | - | 2.100.x
DH-SD6366EN-HN | 1 | h264 | D1 VGA CIF QVGA QCIF | D1 VGA CIF QVGA QCIF | + | + | + | 32 ~ 6144 | 32 ~ 896 | + | 0 | - | - | + | + | + | + | + | + | - | + | - | 0 | 0 | + | - | - | - | - | 2.100.x
DH-SD6370-HN | 1 | h264 | D1 VGA CIF QVGA QCIF | D1 VGA CIF QVGA QCIF | + | + | + | 32 ~ 6144 | 32 ~ 896 | + | 0 | - | - | + | + | + | + | + | + | - | + | - | 0 | 0 | + | - | - | - | - | 2.100.x
DH-SD6370N-HN | 1 | h264 | D1 VGA CIF QVGA QCIF | D1 VGA CIF QVGA QCIF | + | + | + | 32 ~ 6144 | 32 ~ 896 | + | 0 | - | - | + | + | + | + | + | + | - | + | - | 0 | 0 | + | - | - | - | - | 2.100.x
DH-SD6583A-HN | 1 | h264 | 3M 1080P | D1 CIF | + | + | + | 32 ~ 8192 | 32 ~ 896 | + | 1 | - | + | + | + | + | + | + | + | - | + | - | 7 | 2 | + | - | - | - | -
DH-SD65F230F-HNI | 1 | h264 | 1080P 720P D1 CIF | D1 CIF | + | + | + | 56 ~ 8192 | 128 ~ 1024 | + | 1 | - | + | + | + | + | + | + | - | - | + | - | 7 | 2 | + | - | - | - | -
DH-SD6983A-HN | 1 | h264 | 3M 1080P | D1 CIF | + | + | + | 32 ~ 8192 | 32 ~ 896 | + | 1 | - | + | + | + | + | + | + | + | - | + | - | 7 | 2 | + | - | - | - | -
DH-SD6AL230F-HNI-IR | 1 | h264 | 1080P 720P D1 CIF | D1 CIF | + | + | + | 56 ~ 8192 | 128 ~ 1024 | + | 1 | - | + | + | + | + | + | + | - | - | + | - | 7 | 2 | + | - | - | - | -
DH-SD6AL240-HNI | 1 | h264 | 1080P 720P D1 CIF | D1 CIF | + | + | + | 56 ~ 8192 | 128 ~ 1024 | + | 1 | - | + | + | + | + | + | + | - | - | + | - | 7 | 2 | + | - | - | - | -
DH-SD6AL830V-HNI | 1 | h264 | 12M 4K 6M 5M 3M 1080P 1.3M 720P D1 VGA CIF | D1 CIF | + | + | + | 24 ~ 16384 | 128 ~ 1024 | + | 1 | - | + | + | + | + | + | + | - | - | + | - | 1 | 1 | + | - | - | - | -
IPC-A7-I | 1 | h264 | VGA CIF QVGA QCIF QQVGA | VGA CIF QVGA QCIF QQVGA | + | + | + | 32 ~ 4098 | 32 ~ 1024 | + | 1 | - | + | + | + | + | + | - | + | - | + | - | 2 | 1 | + | - | - | - | - | 2.100.x
IPC-DB665N | 1 | h264 | D1 HD1 CIF QCIF VGA QVGA QQVGA | D1 HD1 CIF QCIF VGA QVGA QQVGA | + | + | + | 32 ~ 4098 | 32 ~ 1024 | + | 1 | - | + | + | + | + | + | - | + | - | + | - | 2 | 1 | + | - | - | - | - | 2.100.x
IPC-DB665N-P | 1 | h264 | D1 HD1 CIF QCIF VGA QVGA QQVGA | D1 HD1 CIF QCIF VGA QVGA QQVGA | + | + | + | 32 ~ 4098 | 32 ~ 1024 | + | 1 | - | + | + | + | + | + | - | + | - | + | - | 2 | 1 | + | - | - | - | - | 2.100.x
IPC-DB665P | 1 | h264 | D1 HD1 CIF QCIF VGA QVGA QQVGA | D1 HD1 CIF QCIF VGA QVGA QQVGA | + | + | + | 32 ~ 4098 | 32 ~ 1024 | + | 1 | - | + | + | + | + | + | - | + | - | + | - | 2 | 1 | + | - | - | - | - | 2.100.x
IPC-DB665P-P | 1 | h264 | D1 HD1 CIF QCIF VGA QVGA QQVGA | D1 HD1 CIF QCIF VGA QVGA QQVGA | + | + | + | 32 ~ 4098 | 32 ~ 1024 | + | 1 | - | + | + | + | + | + | - | + | - | + | - | 2 | 1 | + | - | - | - | - | 2.100.x
IPC-DBW665N | 1 | h264 | D1 HD1 CIF QCIF VGA QVGA QQVGA | D1 HD1 CIF QCIF VGA QVGA QQVGA | + | + | + | 32 ~ 4098 | 32 ~ 1024 | + | 1 | - | + | + | + | + | + | - | + | - | + | - | 2 | 1 | + | - | - | - | - | 2.100.x
IPC-DBW665N-P | 1 | h264 | D1 HD1 CIF QCIF VGA QVGA QQVGA | D1 HD1 CIF QCIF VGA QVGA QQVGA | + | + | + | 32 ~ 4098 | 32 ~ 1024 | + | 1 | - | + | + | + | + | + | - | + | - | + | - | 2 | 1 | + | - | - | - | - | 2.100.x
IPC-DBW665P | 1 | h264 | D1 HD1 CIF QCIF VGA QVGA QQVGA | D1 HD1 CIF QCIF VGA QVGA QQVGA | + | + | + | 32 ~ 4098 | 32 ~ 1024 | + | 1 | - | + | + | + | + | + | - | + | - | + | - | 2 | 1 | + | - | - | - | - | 2.100.x
IPC-DBW665P-P | 1 | h264 | D1 HD1 CIF QCIF VGA QVGA QQVGA | D1 HD1 CIF QCIF VGA QVGA QQVGA | + | + | + | 32 ~ 4098 | 32 ~ 1024 | + | 1 | - | + | + | + | + | + | - | + | - | + | - | 2 | 1 | + | - | - | - | - | 2.100.x
IPC-F665N | 1 | h264 | D1 HD1 CIF QCIF VGA QVGA QQVGA | D1 HD1 CIF QCIF VGA QVGA QQVGA | + | + | + | 32 ~ 4098 | 32 ~ 1024 | + | 1 | - | + | + | + | + | + | - | + | - | + | - | 2 | 1 | + | - | - | - | - | 2.100.x
IPC-F665N-P | 1 | h264 | D1 HD1 CIF QCIF VGA QVGA QQVGA | D1 HD1 CIF QCIF VGA QVGA QQVGA | + | + | + | 32 ~ 4098 | 32 ~ 1024 | + | 1 | - | + | + | + | + | + | - | + | - | + | - | 2 | 1 | + | - | - | - | - | 2.100.x
IPC-F665N-W | 1 | h264 | D1 HD1 CIF QCIF VGA QVGA QQVGA | D1 HD1 CIF QCIF VGA QVGA QQVGA | + | + | + | 32 ~ 4098 | 32 ~ 1024 | + | 1 | - | + | + | + | + | + | - | + | - | + | - | 2 | 1 | + | - | - | - | - | 2.100.x
IPC-F665P | 1 | h264 | D1 HD1 CIF QCIF VGA QVGA QQVGA | D1 HD1 CIF QCIF VGA QVGA QQVGA | + | + | + | 32 ~ 4098 | 32 ~ 1024 | + | 1 | - | + | + | + | + | + | - | + | - | + | - | 2 | 1 | + | - | - | - | - | 2.100.x
IPC-F665P-W | 1 | h264 | D1 HD1 CIF QCIF VGA QVGA QQVGA | D1 HD1 CIF QCIF VGA QVGA QQVGA | + | + | + | 32 ~ 4098 | 32 ~ 1024 | + | 1 | - | + | + | + | + | + | - | + | - | + | - | 2 | 1 | + | - | - | - | - | 2.100.x
IPC-F725P | 1 | h264 | UXGA WSXGA SXGA WXGA 720P XVGA SVGA D1 VGA HD1 CIF QVGA QCIF | HD1 CIF QVGA QCIF QQVGA | + | + | + | 32 ~ 8192 | 32 ~ 1024 | + | 1 | - | + | + | + | + | + | - | + | - | + | - | 1 | 1 | + | - | - | - | - | 2.100.x
IPC-F725P-W | 1 | h264 | UXGA WSXGA SXGA WXGA 720P XVGA SVGA D1 VGA HD1 CIF QVGA QCIF | HD1 CIF QVGA QCIF QQVGA | + | + | + | 32 ~ 8192 | 32 ~ 1024 | + | 1 | - | + | + | + | + | + | - | + | - | + | - | 1 | 1 | + | - | - | - | - | 2.100.x
IPC-FW665P | 1 | h264 | D1 HD1 CIF QCIF VGA QVGA QQVGA | D1 HD1 CIF QCIF VGA QVGA QQVGA | + | + | + | 32 ~ 4098 | 32 ~ 1024 | + | 1 | - | + | + | + | + | + | - | + | - | + | - | 2 | 1 | + | - | - | - | - | 2.100.x
IPC-FW665P-P | 1 | h264 | D1 HD1 CIF QCIF VGA QVGA QQVGA | D1 HD1 CIF QCIF VGA QVGA QQVGA | + | + | + | 32 ~ 4098 | 32 ~ 1024 | + | 1 | - | + | + | + | + | + | - | + | - | + | - | 2 | 1 | + | - | - | - | - | 2.100.x
IPC-HD2100N | 1 | h264 | 1.3M 720P D1 | D1 | + | + | + | 32 ~ 8192 | 32 ~ 896 | + | 0 | - | - | + | + | + | + | - | + | - | + | - | 0 | 0 | + | - | - | - | - | 2.100.x
IPC-HD2100P | 1 | h264 | 1.3M 720P D1 | D1 | + | + | + | 32 ~ 8192 | 32 ~ 896 | + | 0 | - | - | + | + | + | + | - | + | - | + | - | 0 | 0 | + | - | - | - | - | 2.100.0001.0.R
IPC-HDB3110N | 1 | h264 | 1.3M 720P D1 | D1 CIF | + | + | + | 32 ~ 8192 | 32 ~ 896 | + | 0 | - | - | + | + | + | + | - | + | - | + | - | 0 | 0 | + | - | - | - | - | 2.100.0001.0.R
IPC-HDB3110P | 1 | h264 | 1.3M 720P D1 | D1 CIF | + | + | + | 32 ~ 8192 | 32 ~ 896 | + | 1 | - | + | + | + | + | + | - | + | - | + | - | 2 | 1 | + | - | - | - | - | 2.100.x
IPC-HDB3200C | 1 | h264 | 1080P SXGA 1.3M 720P D1 | D1 CIF | + | + | + | 32 ~ 8192 | 32 ~ 896 | + | 0 | - | - | + | + | + | + | - | + | - | + | - | 0 | 0 | + | - | - | - | - | 2.100.x
IPC-HDB3200CN | 1 | h264 | 1080P SXGA 1.3M 720P D1 | D1 CIF | + | + | + | 32 ~ 8192 | 32 ~ 896 | + | 0 | - | - | + | + | + | + | - | + | - | + | - | 0 | 0 | + | - | - | - | - | 2.100.x
IPC-HDB3200CP | 1 | h264 | 1080P SXGA 1.3M 720P D1 | D1 CIF | + | + | + | 32 ~ 8192 | 32 ~ 896 | + | 0 | - | - | + | + | + | + | - | + | - | + | - | 0 | 0 | + | - | - | - | - | 2.100.x
IPC-HDB3200N | 1 | h264 | 1080P D1 | D1 | + | + | + | 32 ~ 8192 | 32 ~ 1024 | + | 0 | - | - | + | + | + | + | - | + | - | + | - | 0 | 0 | + | - | - | - | - | 2.100.x
IPC-HDB3200P | 1 | h264 | 1080P D1 | D1 | + | + | + | 32 ~ 8192 | 32 ~ 1024 | + | 0 | - | - | + | + | + | + | - | + | - | + | - | 0 | 0 | + | - | - | - | - | 2.100.0000.2.R
IPC-HDB3300N | 1 | h264 | 3M 1080P 720P D1 CIF VGA | CIF D1 | + | + | + | 32 ~ 8192 | 32 ~ 896 | + | 1 | - | + | + | + | + | + | - | + | - | + | - | 1 | 1 | + | - | - | - | - | 2.100.x
IPC-HDB3300P | 1 | h264 | 3M 1080P 720P D1 CIF VGA | CIF D1 | + | + | + | 32 ~ 8192 | 32 ~ 896 | + | 1 | - | + | + | + | + | + | - | + | - | + | - | 1 | 1 | + | - | - | - | - | 2.100.x
IPC-HDBW2231R-ZAS | 1 | h264 | 1080P SXGA 1.3M 720P | D1 VGA CIF | + | + | + | 32 ~ 8192 | 32 ~ 2048 | + | 1 | - | + | + | + | + | - | + | + | - | + | - | 1 | 1 | + | - | - | - | -
IPC-HDBW2421R-ZS | 1 | h264 | 4M 3M 1080P SXGA 1.3M 720P | CIF VGA D1 | + | + | + | 32 ~ 10240 | 32 ~ 4096 | + | 0 | - | - | + | + | + | - | + | + | - | + | - | 0 | 0 | + | - | - | - | -
IPC-HDBW2431R-ZAS | 1 | h264 | 5M 4M 3M 1080P SXGA 1.3M 720P | CIF VGA D1 | + | + | + | 32 ~ 10240 | 192 ~ 2560 | + | 1 | - | + | + | + | + | - | + | + | - | + | - | 1 | 1 | + | - | - | - | -
IPC-HDBW3110P | 1 | h264 | 1.3M 720P D1 | D1 CIF | + | + | + | 32 ~ 8192 | 32 ~ 896 | + | 0 | - | - | + | + | + | + | - | + | - | + | - | 0 | 0 | + | - | - | - | - | 2.100.x
IPC-HDBW3300N | 1 | h264 | 3M 1080P 720P D1 CIF VGA | CIF D1 | + | + | + | 32 ~ 8192 | 32 ~ 896 | + | 1 | - | + | + | + | + | + | - | + | - | + | - | 1 | 1 | + | - | - | - | - | 2.100.x
IPC-HDBW3300P | 1 | h264 | 3M 1080P 720P D1 CIF VGA | CIF D1 | + | + | + | 32 ~ 8192 | 32 ~ 896 | + | 1 | - | + | + | + | + | + | - | + | - | + | - | 1 | 1 | + | - | - | - | - | 2.100.x
IPC-HDBW4431FN-AS-0280B | 1 | h264 h265 | 4M 3M 1080P 1.3M 720P D1 VGA CIF | D1 VGA CIF | + | + | + | 24 ~ 10240 | 14 ~ 1024 | + | 1 | - | + | + | + | + | + | - | + | - | + | - | 0 | 0 | + | - | + | - | -
IPC-HDBW4431FN-AS-0360B | 1 | h264 h265 | 4M 3M 1080P 1.3M 720P D1 VGA CIF | D1 VGA CIF | + | + | + | 24 ~ 10240 | 14 ~ 1024 | + | 1 | - | + | + | + | + | + | - | + | - | + | - | 0 | 0 | + | - | + | - | -
IPC-HDBW4431FN-AS-0600B | 1 | h264 h265 | 4M 3M 1080P 1.3M 720P D1 VGA CIF | D1 VGA CIF | + | + | + | 24 ~ 10240 | 14 ~ 1024 | + | 1 | - | + | + | + | + | + | - | + | - | + | - | 0 | 0 | + | - | + | - | -
IPC-HDBW4431FP-AS-0280B | 1 | h264 h265 | 4M 3M 1080P 1.3M 720P D1 VGA CIF | D1 VGA CIF | + | + | + | 24 ~ 10240 | 14 ~ 1024 | + | 1 | - | + | + | + | + | + | - | + | - | + | - | 0 | 0 | + | - | + | - | -
IPC-HDBW4431FP-AS-0360B | 1 | h264 h265 | 4M 3M 1080P 1.3M 720P D1 VGA CIF | D1 VGA CIF | + | + | + | 24 ~ 10240 | 14 ~ 1024 | + | 1 | - | + | + | + | + | + | - | + | - | + | - | 0 | 0 | + | - | + | - | -
IPC-HDBW4431FP-AS-0600B | 1 | h264 h265 | 4M 3M 1080P 1.3M 720P D1 VGA CIF | D1 VGA CIF | + | + | + | 24 ~ 10240 | 14 ~ 1024 | + | 1 | - | + | + | + | + | + | - | + | - | + | - | 0 | 0 | + | - | + | - | -
IPC-HDPW1420F-AS | 1 | h264 | 4M 3M 1080P SXGA 1.3M 720P | CIF VGA D1 | + | + | + | 32 ~ 10240 | 32 ~ 3584 | + | 1 | - | + | + | + | + | - | - | + | - | + | - | 1 | 1 | + | - | - | - | -
IPC-HDW2100S | 1 | h264 | 1.3M 720P D1 | D1 CIF | + | + | + | 32 ~ 8192 | 32 ~ 896 | + | 0 | - | - | + | + | + | + | - | + | - | + | - | 0 | 0 | + | - | - | - | -
IPC-HDW2200S-V2 | 1 | h264 | 3M 1080P SXGA 720P D1 CIF VGA | CIF D1 | + | + | + | 32 ~ 8192 | 32 ~ 896 | + | 0 | - | - | + | + | + | + | - | + | - | + | - | 0 | 0 | + | - | - | - | -
IPC-HDW2205S-V2 | 1 | h264 | 3M 1080P SXGA 720P D1 CIF VGA | CIF D1 | + | + | + | 32 ~ 8192 | 32 ~ 896 | + | 0 | - | - | + | + | + | + | - | + | - | + | - | 0 | 0 | + | - | - | - | -
IPC-HDW4231MN-0360B | 1 | h264 h265 | 1080P 1.3M 720P D1 VGA CIF | D1 VGA CIF | + | + | + | 24 ~ 9472 | 14 ~ 1024 | + | 0 | - | - | + | + | + | + | + | + | - | + | - | 0 | 0 | + | - | - | - | -
IPC-HDW4231MN-0600B | 1 | h264 h265 | 1080P 1.3M 720P D1 VGA CIF | D1 VGA CIF | + | + | + | 24 ~ 9472 | 14 ~ 1024 | + | 0 | - | - | + | + | + | + | + | + | - | + | - | 0 | 0 | + | - | - | - | -
IPC-HDW4231MP-0360B | 1 | h264 h265 | 1080P 1.3M 720P D1 VGA CIF | D1 VGA CIF | + | + | + | 24 ~ 9472 | 14 ~ 1024 | + | 0 | - | - | + | + | + | + | + | + | - | + | - | 0 | 0 | + | - | - | - | -
IPC-HDW4231MP-0600B | 1 | h264 h265 | 1080P 1.3M 720P D1 VGA CIF | D1 VGA CIF | + | + | + | 24 ~ 9472 | 14 ~ 1024 | + | 0 | - | - | + | + | + | + | + | + | - | + | - | 0 | 0 | + | - | - | - | -
IPC-HF3100N | 1 | h264 | 1.3M 720P D1 | D1 | + | + | + | 32 ~ 8192 | 32 ~ 896 | + | 1 | - | + | + | + | + | + | - | + | - | + | - | 1 | 1 | + | - | - | - | - | 2.100.x
IPC-HF3100P | 1 | h264 | 1.3M 720P D1 | D1 | + | + | + | 32 ~ 8192 | 32 ~ 896 | + | 1 | - | + | + | + | + | + | - | + | - | + | - | 1 | 1 | + | - | - | - | - | 2.100.x
IPC-HF3110N | 1 | h264 | 1.3M 720P D1 | D1 | + | + | + | 32 ~ 8192 | 32 ~ 896 | + | 1 | - | + | + | + | + | + | - | + | - | + | - | 1 | 1 | + | - | - | - | - | 2.100.x
IPC-HF3110P | 1 | h264 | 1.3M 720P D1 | D1 | + | + | + | 32 ~ 8192 | 32 ~ 896 | + | 1 | - | + | + | + | + | + | - | + | - | + | - | 1 | 1 | + | - | - | - | - | 2.100.x
IPC-HF3200N | 1 | h264 | 1080P 720P D1 | D1 | + | + | + | 32 ~ 8192 | 32 ~ 1024 | + | 1 | - | + | + | + | + | + | - | + | - | + | - | 1 | 1 | + | - | - | - | - | 2.100.x
IPC-HF3200P | 1 | h264 | 1080P 720P D1 | D1 | + | + | + | 32 ~ 8192 | 32 ~ 1024 | + | 1 | - | + | + | + | + | + | - | + | - | + | - | 1 | 1 | + | - | - | - | - | 2.100.x
IPC-HF3211N | 1 | h264 | 1080P D1 | D1 | + | + | + | 32 ~ 8192 | 32 ~ 1024 | + | 1 | - | + | + | + | + | + | - | + | - | + | - | 2 | 1 | + | - | - | - | - | 2.100.x
IPC-HF3211P | 1 | h264 | 1080P D1 | D1 | + | + | + | 32 ~ 8192 | 32 ~ 1024 | + | 1 | - | + | + | + | + | + | - | + | - | + | - | 2 | 1 | + | - | - | - | - | 2.100.x
IPC-HF3300N | 1 | h264 | 3M 1080P 720P D1 CIF VGA | CIF D1 | + | + | + | 32 ~ 8192 | 32 ~ 896 | + | 1 | - | + | + | + | + | + | - | + | - | + | - | 1 | 1 | + | - | - | - | - | 2.100.x
IPC-HF3300N-W | 1 | h264 | 3M 1080P 720P D1 CIF VGA | CIF D1 | + | + | + | 32 ~ 8192 | 32 ~ 896 | + | 1 | - | + | + | + | + | + | - | + | - | + | - | 1 | 1 | + | - | - | - | - | 2.100.x
IPC-HF3300P | 1 | h264 | 3M 1080P 720P D1 CIF VGA | CIF D1 | + | + | + | 32 ~ 8192 | 32 ~ 896 | + | 1 | - | + | + | + | + | + | - | + | - | + | - | 1 | 1 | + | - | - | - | - | 2.100.x
IPC-HF3300P-W | 1 | h264 | 3M 1080P 720P D1 CIF VGA | CIF D1 | + | + | + | 32 ~ 8192 | 32 ~ 896 | + | 1 | - | + | + | + | + | + | - | + | - | + | - | 1 | 1 | + | - | - | - | - | 2.100.x
IPC-HF3500N | 1 | h264 | 5M 3M 1080P 720P D1 | CIF D1 | + | + | + | 32 ~ 8192 | 32 ~ 896 | + | 1 | - | + | + | + | + | + | - | + | - | + | - | 1 | 1 | + | - | - | - | - | 2.100.x
IPC-HF3500N-W | 1 | h264 | 5M 3M 1080P 720P D1 | CIF D1 | + | + | + | 32 ~ 8192 | 32 ~ 896 | + | 1 | - | + | + | + | + | + | - | + | - | + | - | 1 | 1 | + | - | - | - | - | 2.100.x
IPC-HF3500P | 1 | h264 | 5M 3M 1080P 720P D1 | CIF D1 | + | + | + | 32 ~ 8192 | 32 ~ 896 | + | 1 | - | + | + | + | + | + | - | + | - | + | - | 1 | 1 | + | - | - | - | - | 2.100.x
IPC-HF3500P-W | 1 | h264 | 5M 3M 1080P 720P D1 | CIF D1 | + | + | + | 32 ~ 8192 | 32 ~ 896 | + | 1 | - | + | + | + | + | + | - | + | - | + | - | 1 | 1 | + | - | - | - | - | 2.100.x
IPC-HFW1420S | 1 | h264 | 4M 3M 1080P SXGA 1.3M 720P | CIF VGA D1 | + | + | + | 32 ~ 10240 | 32 ~ 4096 | + | 0 | - | - | + | + | + | - | - | + | - | + | - | 0 | 0 | + | - | - | - | -
IPC-HFW2100N | 1 | h264 | 1.3M 720P D1 | D1 CIF | + | + | + | 32 ~ 8192 | 32 ~ 896 | + | 0 | - | - | + | + | + | + | - | + | - | + | - | 0 | 0 | + | - | - | - | - | 2.100.x
IPC-HFW2100P | 1 | h264 | 1.3M 720P D1 | D1 CIF | + | + | + | 32 ~ 8192 | 32 ~ 896 | + | 0 | - | - | + | + | + | + | - | + | - | + | - | 0 | 0 | + | - | - | - | - | 2.100.x
IPC-HFW2200S-V2 | 1 | h264 | 3M 1080P SXGA 720P D1 CIF VGA | CIF D1 | + | + | + | 32 ~ 8192 | 32 ~ 896 | + | 0 | - | - | + | + | + | + | - | + | - | + | - | 0 | 0 | + | - | - | - | -
IPC-HFW2231R-ZS-IRE6 | 1 | h264 | 1080P SXGA 1.3M 720P | D1 VGA CIF | + | + | + | 32 ~ 8192 | 32 ~ 2048 | + | 0 | - | - | + | + | + | - | + | + | - | + | - | 0 | 0 | + | - | - | - | -
IPC-HFW3101C | 1 | h264 | 1.3M 720P D1 | D1 | + | + | + | 32 ~ 8192 | 32 ~ 896 | + | 1 | - | + | + | + | + | + | - | + | - | + | - | 2 | 1 | + | - | - | - | - | 2.100.x
IPC-HFW3110N | 1 | h264 | 1.3M 720P D1 | D1 CIF | + | + | + | 32 ~ 8192 | 32 ~ 896 | + | 0 | - | - | + | + | + | + | - | + | - | + | - | 0 | 0 | + | - | - | - | - | 2.100.x
IPC-HFW3110P | 1 | h264 | 1.3M 720P D1 | D1 CIF | + | + | + | 32 ~ 8192 | 32 ~ 896 | + | 0 | - | - | + | + | + | + | - | + | - | + | - | 0 | 0 | + | - | - | - | - | 2.100.x
IPC-HFW3200CN | 1 | h264 | 1080P SXGA 1.3M 720P D1 | D1 CIF | + | + | + | 32 ~ 8192 | 32 ~ 896 | + | 1 | - | + | + | + | + | + | - | + | - | + | - | 2 | 1 | + | - | - | - | - | 2.100.x
IPC-HFW3200CP | 1 | h264 | 1080P SXGA 1.3M 720P D1 | D1 CIF | + | + | + | 32 ~ 8192 | 32 ~ 896 | + | 1 | - | + | + | + | + | + | - | + | - | + | - | 2 | 1 | + | - | - | - | - | 2.100.x
IPC-HFW3300CP | 1 | h264 | 3M 1080P 720P D1 CIF VGA | CIF D1 | + | + | + | 32 ~ 8192 | 32 ~ 896 | + | 1 | - | + | + | + | + | + | - | + | - | + | - | 1 | 1 | + | - | - | - | - | 2.100.x
IPC-HFW3300N | 1 | h264 | 3M 1080P 720P D1 CIF VGA | CIF D1 | + | + | + | 32 ~ 8192 | 32 ~ 896 | + | 1 | - | + | + | + | + | + | - | + | - | + | - | 1 | 1 | + | - | - | - | - | 2.100.x
IPC-HFW3300P | 1 | h264 | 3M 1080P 720P D1 CIF VGA | CIF D1 | + | + | + | 32 ~ 8192 | 32 ~ 896 | + | 1 | - | + | + | + | + | + | - | + | - | + | - | 1 | 1 | + | - | - | - | - | 2.100.x
IPC-HFW4300SP | 1 | h264 | 3M 1080P SXGA 960P 720P D1 | CIF D1 | + | + | + | 32 ~ 8192 | 32 ~ 1024 | + | 0 | - | - | + | + | + | - | - | + | - | + | - | 0 | 0 | + | - | - | - | -
IPC-HFW5300CP-L | 1 | h264 | 3M 1080P 720P D1 CIF VGA | CIF D1 | + | + | + | 32 ~ 8192 | 32 ~ 896 | + | 1 | - | + | + | + | + | + | - | + | - | + | - | 1 | 1 | + | - | - | - | -
IPC-HWF3300CN | 1 | h264 | 3M 1080P SXGA 720P D1 CIF VGA | CIF D1 | + | + | + | 32 ~ 8192 | 32 ~ 896 | + | 1 | - | + | + | + | + | + | - | + | - | + | - | 1 | 1 | + | - | - | - | - | 2.100.x
IPC-HWF3300CP | 1 | h264 | 3M 1080P SXGA 720P D1 CIF VGA | CIF D1 | + | + | + | 32 ~ 8192 | 32 ~ 896 | + | 1 | - | + | + | + | + | + | - | + | - | + | - | 1 | 1 | + | - | - | - | - | 2.100.x
IPC-K100 | 1 | h264 | 1.3M 720P D1 | D1 CIF | + | + | + | 32 ~ 8192 | 32 ~ 896 | + | 1 | - | + | + | + | + | + | - | + | - | + | - | 1 | 1 | + | - | - | - | -
IPC-K200 | 1 | h264 | 1080P SXGA 1.3M 720P D1 | D1 CIF | + | + | + | 32 ~ 8192 | 32 ~ 896 | + | 0 | - | - | + | + | + | + | - | + | - | + | - | 0 | 0 | + | - | - | - | -
IPC-K200A | 1 | h264 | 1080P SXGA 1.3M 720P D1 | D1 CIF | + | + | + | 32 ~ 8192 | 32 ~ 896 | + | 1 | - | + | + | + | + | + | - | + | - | + | - | 1 | 1 | + | - | - | - | -
IPC-K200AP | 1 | h264 | 1080P SXGA 1.3M 720P D1 | D1 CIF | + | + | + | 32 ~ 8192 | 32 ~ 896 | + | 1 | - | + | + | + | + | + | - | + | - | + | - | 1 | 1 | + | - | - | - | -
IPC-K200W | 1 | h264 | 1080P SXGA 1.3M 720P D1 | D1 CIF | + | + | + | 32 ~ 8192 | 32 ~ 896 | + | 1 | - | + | + | + | + | + | - | + | - | + | - | 1 | 1 | + | - | - | - | -
IPC-K200WP | 1 | h264 | 1080P SXGA 1.3M 720P D1 | D1 CIF | + | + | + | 32 ~ 8192 | 32 ~ 896 | + | 1 | - | + | + | + | + | + | - | + | - | + | - | 1 | 1 | + | - | - | - | -
IPC-K6-1 | 1 | h264 | VGA CIF QVGA QCIF QQVGA | VGA CIF QVGA QCIF QQVGA | + | + | + | 32 ~ 4098 | 32 ~ 1024 | + | 1 | - | + | + | + | + | + | - | + | - | + | - | 0 | 0 | + | - | - | - | - | 2.100.x
IPC-KW12W | 1 | h264 | 720P D1 | D1 CIF | + | + | + | 32 ~ 8192 | 32 ~ 1024 | + | 1 | - | + | + | + | + | + | - | + | - | + | - | 0 | 0 | + | - | - | - | -
IPC-SD40212S-HN | 1 | h264 | 1080P 720P D1 VGA | D1 CIF | + | + | + | 32 ~ 8192 | 32 ~ 1024 | + | 1 | - | + | + | + | + | + | + | + | - | + | - | 2 | 1 | + | - | - | - | -
IPC-SD6580-HN | 1 | h264 | 1.3M 720P | D1 CIF QCIF | + | + | + | 32 ~ 8192 | 32 ~ 896 | + | 1 | - | + | + | + | + | + | + | + | - | + | - | 7 | 2 | + | - | - | - | - | 2.100.x
IPC-SD6580C-HN | 1 | h264 | 1.3M 720P | D1 CIF QCIF | + | + | + | 32 ~ 8192 | 32 ~ 896 | + | 1 | - | + | + | + | + | + | + | + | - | + | - | 7 | 2 | + | - | - | - | - | 2.100.x
IPC-SD6580CN-HN | 1 | h264 | 1.3M 720P | D1 CIF QCIF | + | + | + | 32 ~ 8192 | 32 ~ 896 | + | 1 | - | + | + | + | + | + | + | + | - | + | - | 7 | 2 | + | - | - | - | - | 2.100.x
IPC-SD6582-HN | 1 | h264 | 1080P D1 | D1 | + | + | + | 32 ~ 8192 | 32 ~ 1024 | + | 1 | - | + | + | + | + | + | + | + | - | + | - | 7 | 2 | + | - | - | - | - | 2.100.x
IPC-SD6582-HNI | 1 | h264 | 1080P D1 | D1 | + | + | + | 32 ~ 8192 | 32 ~ 1024 | + | 1 | - | + | + | + | + | + | + | + | - | + | - | 7 | 2 | + | - | - | - | -
IPC-SD6582-NHI | 1 | h264 | 1080P D1 | D1 | + | + | + | 32 ~ 8192 | 32 ~ 1024 | + | 1 | - | + | + | + | + | + | + | + | - | + | - | 7 | 2 | + | - | - | - | - | 2.100.x
IPC-SD6582A-HN | 1 | h264 | 1080P D1 | D1 | + | + | + | 32 ~ 8192 | 32 ~ 1024 | + | 1 | - | + | + | + | + | + | + | + | - | + | - | 7 | 2 | + | - | - | - | -
IPC-SD6582A-HNI | 1 | h264 | 1080P D1 | D1 | + | + | + | 32 ~ 8192 | 32 ~ 1024 | + | 1 | - | + | + | + | + | + | + | + | - | + | - | 7 | 2 | + | - | - | - | -
IPC-SD6582A-NH | 1 | h264 | 1080P D1 | D1 | + | + | + | 32 ~ 8192 | 32 ~ 1024 | + | 1 | - | + | + | + | + | + | + | + | - | + | - | 7 | 2 | + | - | - | - | - | 2.100.x
IPC-SD6582A-NHI | 1 | h264 | 1080P D1 | D1 | + | + | + | 32 ~ 8192 | 32 ~ 1024 | + | 1 | - | + | + | + | + | + | + | + | - | + | - | 7 | 2 | + | - | - | - | - | 2.100.x
IPC-SD6582AN-HNI | 1 | h264 | 1080P D1 | D1 | + | + | + | 32 ~ 8192 | 32 ~ 1024 | + | 1 | - | + | + | + | + | + | + | + | - | + | - | 7 | 2 | + | - | - | - | -
IPC-SD6582AN-NHI | 1 | h264 | 1080P D1 | D1 | + | + | + | 32 ~ 8192 | 32 ~ 1024 | + | 1 | - | + | + | + | + | + | + | + | - | + | - | 7 | 2 | + | - | - | - | - | 2.100.x
IPC-SD6582N-HNI | 1 | h264 | 1080P D1 | D1 | + | + | + | 32 ~ 8192 | 32 ~ 1024 | + | 1 | - | + | + | + | + | + | + | + | - | + | - | 7 | 2 | + | - | - | - | -
IPC-SD6582N-NHI | 1 | h264 | 1080P D1 | D1 | + | + | + | 32 ~ 8192 | 32 ~ 1024 | + | 1 | - | + | + | + | + | + | + | + | - | + | - | 7 | 2 | + | - | - | - | - | 2.100.x
IPC-SD6663E-HN | 1 | h264 | D1 HD1 CIF QCIF VGA QVGA QQVGA | D1 HD1 CIF QCIF VGA QVGA QQVGA | + | + | + | 32 ~ 4098 | 32 ~ 1024 | + | 1 | - | + | + | + | + | + | + | + | - | + | - | 7 | 2 | + | - | - | - | -
IPC-SD6663E-NH | 1 | h264 | D1 HD1 CIF QCIF VGA QVGA QQVGA | D1 HD1 CIF QCIF VGA QVGA QQVGA | + | + | + | 32 ~ 4098 | 32 ~ 1024 | + | 1 | - | + | + | + | + | + | + | + | - | + | - | 7 | 2 | + | - | - | - | - | 2.100.x
IPC-SD6665E-HN | 1 | h264 | D1 HD1 CIF QCIF VGA QVGA QQVGA | D1 HD1 CIF QCIF VGA QVGA QQVGA | + | + | + | 32 ~ 4098 | 32 ~ 1024 | + | 1 | - | + | + | + | + | + | + | + | - | + | - | 7 | 2 | + | - | - | - | -
IPC-SD6665E-NH | 1 | h264 | D1 HD1 CIF QCIF VGA QVGA QQVGA | D1 HD1 CIF QCIF VGA QVGA QQVGA | + | + | + | 32 ~ 4098 | 32 ~ 1024 | + | 1 | - | + | + | + | + | + | + | + | - | + | - | 7 | 2 | + | - | - | - | - | 2.100.x
IPC-SD6666E-HN | 1 | h264 | D1 HD1 CIF QCIF VGA QVGA QQVGA | D1 HD1 CIF QCIF VGA QVGA QQVGA | + | + | + | 32 ~ 4098 | 32 ~ 1024 | + | 1 | - | + | + | + | + | + | + | + | - | + | - | 7 | 2 | + | - | - | - | -
IPC-SD6666E-NH | 1 | h264 | D1 HD1 CIF QCIF VGA QVGA QQVGA | D1 HD1 CIF QCIF VGA QVGA QQVGA | + | + | + | 32 ~ 4098 | 32 ~ 1024 | + | 1 | - | + | + | + | + | + | + | + | - | + | - | 7 | 2 | + | - | - | - | - | 2.100.x
IPC-SD6680-HN | 1 | h264 | 1.3M 720P | D1 CIF QCIF | + | + | + | 32 ~ 8192 | 32 ~ 896 | + | 1 | - | + | + | + | + | + | + | + | - | + | - | 7 | 2 | + | - | - | - | - | 2.100.x
IPC-SD6980-HN | 1 | h264 | 1.3M 720P | D1 CIF QCIF | + | + | + | 32 ~ 8192 | 32 ~ 896 | + | 1 | - | + | + | + | + | + | + | + | - | + | - | 7 | 2 | + | - | - | - | - | 2.100.x
IPC-SD6980C-HN | 1 | h264 | 1.3M 720P | D1 CIF QCIF | + | + | + | 32 ~ 8192 | 32 ~ 896 | + | 1 | - | + | + | + | + | + | + | + | - | + | - | 7 | 2 | + | - | - | - | - | 2.100.x
IPC-SD6980CN-HN | 1 | h264 | 1.3M 720P | D1 CIF QCIF | + | + | + | 32 ~ 8192 | 32 ~ 896 | + | 1 | - | + | + | + | + | + | + | + | - | + | - | 7 | 2 | + | - | - | - | - | 2.100.x
IPC-SD6981-HN | 1 | h264 | 1.3M 720P | D1 CIF QCIF | + | + | + | 32 ~ 8192 | 32 ~ 896 | + | 1 | - | + | + | + | + | + | + | + | - | + | - | 7 | 2 | + | - | - | - | - | 2.100.x
IPC-SD6982-NH | 1 | h264 | 1080P D1 | D1 | + | + | + | 32 ~ 8192 | 32 ~ 1024 | + | 1 | - | + | + | + | + | + | + | + | - | + | - | 7 | 2 | + | - | - | - | - | 2.100.x
IPC-SD6982A-NH | 1 | h264 | 1080P D1 | D1 | + | + | + | 32 ~ 8192 | 32 ~ 1024 | + | 1 | - | + | + | + | + | + | + | + | - | + | - | 7 | 2 | + | - | - | - | - | 2.100.x
ITC217-PW1B-IRLZ10 | 1 | h264 | 1080P | 720P D1 CIF | + | + | + | 32 ~ 16384 | 32 ~ 16384 | + | 0 | - | - | + | + | + | + | - | + | - | + | - | 2 | 1 | + | - | - | - | -
ITC237-PW1B-IRZ | 1 | h264 h265 | 1080P | 720P D1 | + | + | + | 32 ~ 16384 | 32 ~ 16384 | + | 0 | - | - | + | + | + | + | - | + | - | + | - | 2 | 1 | + | - | - | - | -

## Dallmeier
Model | Video | [9 empty] | Audio |  |  | Picture settings |  |  |  | PTZ (EPTZ) | Extra settings | Software dewarp | Motion detector | Hardware motion search | Alarm |  | Black zones | ROI | Remote storage | OSD | Update FW | Firmware | Notes
| Ch | Codec | Main stream resolutions | Sub stream resolutions | Framerate | GOP | Compression level | Main stream bitrate | Sub stream bitrate | Type of bitrate | Ch | Codec | 2-way | Brightness | Contrast | Saturation | Hue | [5 empty] | Input | Output
Dallmeier Panomera 01 | 1 | h264 | auto | - | + | + | + | 32 ~ 10000 | - | - | 0 | - | - | - | - | - | - | + | - | - | - | - | 0 | 0 | - | - | + | - | -
Dallmeier Panomera 02 | 1 | h264 | auto | - | + | + | + | 32 ~ 10000 | - | - | 0 | - | - | - | - | - | - | + | - | - | - | - | 0 | 0 | - | - | + | - | -
Dallmeier Panomera 03 | 1 | h264 | auto | - | + | + | + | 32 ~ 10000 | - | - | 0 | - | - | - | - | - | - | + | - | - | - | - | 0 | 0 | - | - | + | - | -
Dallmeier Panomera 04 | 1 | h264 | auto | - | + | + | + | 32 ~ 10000 | - | - | 0 | - | - | - | - | - | - | + | - | - | - | - | 0 | 0 | - | - | + | - | -
Dallmeier Panomera 05 | 1 | h264 | auto | - | + | + | + | 32 ~ 10000 | - | - | 0 | - | - | - | - | - | - | + | - | - | - | - | 0 | 0 | - | - | + | - | -
Dallmeier Panomera 06 | 1 | h264 | auto | - | + | + | + | 32 ~ 10000 | - | - | 0 | - | - | - | - | - | - | + | - | - | - | - | 0 | 0 | - | - | + | - | -
Dallmeier Panomera 07 | 1 | h264 | auto | - | + | + | + | 32 ~ 10000 | - | - | 0 | - | - | - | - | - | - | + | - | - | - | - | 0 | 0 | - | - | + | - | -
Dallmeier Panomera 08 | 1 | h264 | auto | - | + | + | + | 32 ~ 10000 | - | - | 0 | - | - | - | - | - | - | + | - | - | - | - | 0 | 0 | - | - | + | - | -
Dallmeier Panomera 09 | 1 | h264 | auto | - | + | + | + | 32 ~ 10000 | - | - | 0 | - | - | - | - | - | - | + | - | - | - | - | 0 | 0 | - | - | + | - | -
Dallmeier Panomera 10 | 1 | h264 | auto | - | + | + | + | 32 ~ 10000 | - | - | 0 | - | - | - | - | - | - | + | - | - | - | - | 0 | 0 | - | - | + | - | -
Dallmeier Panomera 11 | 1 | h264 | auto | - | + | + | + | 32 ~ 10000 | - | - | 0 | - | - | - | - | - | - | + | - | - | - | - | 0 | 0 | - | - | + | - | -
Dallmeier Panomera 12 | 1 | h264 | auto | - | + | + | + | 32 ~ 10000 | - | - | 0 | - | - | - | - | - | - | + | - | - | - | - | 0 | 0 | - | - | + | - | -
Dallmeier Panomera 13 | 1 | h264 | auto | - | + | + | + | 32 ~ 10000 | - | - | 0 | - | - | - | - | - | - | + | - | - | - | - | 0 | 0 | - | - | + | - | -
Dallmeier Panomera 14 | 1 | h264 | auto | - | + | + | + | 32 ~ 10000 | - | - | 0 | - | - | - | - | - | - | + | - | - | - | - | 0 | 0 | - | - | + | - | -
Dallmeier Panomera 15 | 1 | h264 | auto | - | + | + | + | 32 ~ 10000 | - | - | 0 | - | - | - | - | - | - | + | - | - | - | - | 0 | 0 | - | - | + | - | -
Dallmeier Panomera 16 | 1 | h264 | auto | - | + | + | + | 32 ~ 10000 | - | - | 0 | - | - | - | - | - | - | + | - | - | - | - | 0 | 0 | - | - | + | - | -

## DLink
Model | Video | [9 empty] | Audio |  |  | Picture settings |  |  |  | PTZ (EPTZ) | Extra settings | Software dewarp | Motion detector | Hardware motion search | Alarm |  | Black zones | ROI | Remote storage | OSD | Update FW | Firmware | Notes
| Ch | Codec | Main stream resolutions | Sub stream resolutions | Framerate | GOP | Compression level | Main stream bitrate | Sub stream bitrate | Type of bitrate | Ch | Codec | 2-way | Brightness | Contrast | Saturation | Hue | [5 empty] | Input | Output
DCS-1100 | 1 | mpeg4 mjpeg | VGA QVGA QQVGA | - | + | - | + | 1 ~ 8192 | - | + | 1 | pcm_s16le | - | + | + | + | + | - | - | - | + | - | 1 | 1 | - | - | - | - | -
DCS-1130 | 1 | mpeg4 mjpeg | VGA QVGA QQVGA | - | + | + | + | 1 ~ 8192 | - | + | 1 | pcm_s16le | - | + | + | + | + | - | - | - | + | - | 1 | 1 | - | - | - | - | -
DCS-2100 | 1 | mpeg4 mjpeg | SXGA XGA VGA QVGA QQVGA | - | + | + | + | 1 ~ 8192 | - | + | 1 | pcm_s16le | - | + | + | + | + | - | - | - | + | - | 1 | 1 | - | - | - | - | - | 1.0.3
DCS-2100+ | 1 | mpeg4 mjpeg | SXGA XGA VGA QVGA QQVGA | - | + | + | + | 1 ~ 8192 | - | + | 1 | pcm_s16le | - | + | + | + | + | - | - | - | + | - | 1 | 1 | - | - | - | - | -
DCS-2102 | 1 | mpeg4 mjpeg | SXGA XGA VGA QVGA QQVGA | - | + | + | + | 1 ~ 8192 | - | + | 1 | pcm_s16le | - | + | + | + | + | - | - | - | + | - | 1 | 1 | - | - | - | - | - | 1.0.3
DCS-2103 | 1 | h264 mpeg4 mjpeg | 1280x800 1280x720 800x450 640x360 480x270 320x176 QCIF | 1280x800 1280x720 800x450 640x360 480x270 320x176 QCIF | + | - | + | 1 ~ 8192 | 1 ~ 8192 | + | 1 | g726 | - | + | + | + | - | - | - | - | + | - | 1 | 1 | + | - | - | - | - | 1.00.00
DCS-2121 | 1 | mpeg4 mjpeg | SXGA XGA VGA QVGA QQVGA | - | + | + | + | 1 ~ 8192 | - | + | 1 | pcm_s16le | - | + | + | + | + | - | - | - | + | - | 1 | 1 | - | - | - | - | - | 1.0.3
DCS-2130 | 1 | h264 mjpeg | 1280x800 1280x720 800x450 640x360 480x270 320x176 QCIF | 1280x800 1280x720 800x450 640x360 480x270 320x176 QCIF | + | - | + | 1 ~ 8192 | 1 ~ 8192 | + | 1 | g726 | - | + | + | + | - | - | - | - | + | - | 1 | 1 | + | - | - | - | - | 1.00.00
DCS-2210 | 1 | h264 mjpeg | 1920x1080 1280x720 800x450 640x360 480x270 320x176 | 1920x1080 1280x720 800x450 640x360 480x270 320x176 | + | - | + | 1 ~ 8192 | 1 ~ 8192 | + | 1 | g726 | - | + | + | + | - | - | - | - | + | - | 1 | 1 | + | - | - | - | - | 1
DCS-2230 | 1 | h264 mjpeg | 1920x1080 1280x720 800x450 640x360 480x270 320x176 | 1920x1080 1280x720 800x450 640x360 480x270 320x176 | + | - | + | 1 ~ 8192 | 1 ~ 8192 | + | 1 | g726 | - | + | + | + | - | - | - | - | + | - | 1 | 1 | + | - | - | - | - | 1
DCS-3410 | 1 | mpeg4 mjpeg | 4CIF CIF QCIF | - | + | + | + | 1 ~ 8192 | - | - | 1 | pcm_s16le | - | + | + | + | + | - | - | - | + | - | 2 | 1 | - | - | - | - | - | 1.0.1
DCS-3710 | 1 | mpeg4 mjpeg | 960p 720p VGA QVGA QQVGA | - | + | - | + | 1 ~ 8192 | - | + | 1 | g726 | - | + | + | + | - | - | - | - | - | - | 1 | 1 | + | - | - | - | -
DCS-3710B1 | 1 | h264 mjpeg | SXGA 960p XGA SVGA VGA 480x360 QVGA QCIF | SXGA 960p XGA SVGA VGA 480x360 QVGA QCIF | + | - | + | 1 ~ 8192 | 1 ~ 8192 | + | 1 | g726 | - | + | + | + | - | - | - | - | + | - | 1 | 1 | + | - | - | - | -
DCS-6010L | 1 | h264 mpeg4 | 1600x1200 1200x900 800x600 400x300 | 1600x1200 1200x900 800x600 400x300 | + | - | + | 1 ~ 8192 | 1 ~ 8192 | + | 1 | g726 | - | + | + | + | - | - | - | + | + | - | 0 | 0 | + | - | - | - | - | Current Firmware Version: 1.00.04
DCS-6410 | 1 | mpeg4 mjpeg | 4CIF CIF QCIF | - | + | + | + | 1 ~ 8192 | - | + | 1 | pcm_s16le | - | + | + | + | + | - | - | - | + | - | 2 | 1 | - | - | - | - | -
DCS-6817B1 | 1 | h264 mjpeg | D1 CIF QCIF | D1 CIF QCIF | + | - | + | 1 ~ 8192 | 1 ~ 8192 | + | 1 | g726 | - | + | + | + | - | - | - | - | + | - | 1 | 1 | + | - | - | - | -
DCS-7410 | 1 | mpeg4 mjpeg | 4CIF CIF QCIF | 4CIF CIF QCIF | + | - | + | 1 ~ 8192 | 1 ~ 1024 | + | 1 | pcm_s16le | - | + | + | + | + | - | - | - | + | - | 2 | 1 | - | - | - | - | - |  | В кодеке mpeg4 параметр компрессия не доступен
DCS-7413 | 1 | h264 mjpeg | 1920x1080 1280x720 800x450 640x360 480x270 320x176 | 1920x1080 1280x720 800x450 640x360 480x270 320x176 | + | - | + | 1 ~ 8192 | 1 ~ 8192 | + | 1 | g726 | - | + | + | + | - | - | - | - | + | - | 1 | 1 | + | - | - | - | -
DCS-7510 | 1 | mpeg4 mjpeg | 4CIF CIF QCIF | 4CIF CIF QCIF | + | - | + | 1 ~ 2048 | 1 ~ 1024 | + | 1 | pcm_s16le | - | + | + | + | + | - | - | - | + | - | 2 | 1 | - | - | - | - | - | 1.00.3909 | В кодеке mpeg4 параметр компрессия не доступен
DCS-900 ver. Ax | 1 | mjpeg | VGA QVGA QQVGA | - | + | - | + | - | - | - | 0 | - | - | + | + | + | + | - | - | - | - | - | 0 | 0 | - | - | - | - | - | 1
DCS-900 ver. Bx | 1 | mjpeg | VGA QVGA QQVGA | - | + | - | + | - | - | - | 0 | - | - | + | + | + | + | - | - | - | - | - | 0 | 0 | - | - | - | - | -
DCS-900W | 1 | mjpeg | VGA QVGA | - | + | - | + | - | - | - | 0 | - | - | + | + | + | + | - | - | - | - | - | 0 | 0 | - | - | - | - | -
DCS-910 | 1 | mjpeg | VGA QVGA QQVGA | - | + | - | + | - | - | - | 0 | - | - | + | + | + | - | - | - | - | - | - | 0 | 0 | - | - | - | - | - | 1
DCS-920 | 1 | mjpeg | VGA QVGA QQVGA | - | + | - | + | - | - | - | 0 | - | - | + | + | + | - | - | - | - | - | - | 0 | 0 | - | - | - | - | - | 1
DCS-930 | 1 | mjpeg | VGA QVGA QQVGA | - | + | - | + | - | - | - | 1 | - | - | + | + | + | - | - | - | - | - | - | 0 | 0 | - | - | - | - | - | 1
DCS-930L | 1 | mjpeg | VGA QVGA QQVGA | - | + | - | + | - | - | - | 1 | - | - | + | + | + | - | - | - | - | - | - | 0 | 0 | - | - | - | - | -
DCS-932L | 1 | mjpeg | VGA QVGA QQVGA | - | + | - | + | - | - | - | 1 | - | - | + | + | + | - | - | - | - | - | - | 0 | 0 | - | - | - | - | - | 1.01
DCS-G900 | 1 | mjpeg | VGA QVGA QQVGA | - | + | - | + | - | - | - | 0 | - | - | + | + | + | + | - | - | - | - | - | 0 | 0 | - | - | - | - | -

## DLinkPro
Model | Video | [9 empty] | Audio |  |  | Picture settings |  |  |  | PTZ (EPTZ) | Extra settings | Software dewarp | Motion detector | Hardware motion search | Alarm |  | Black zones | ROI | Remote storage | OSD | Update FW | Firmware | Notes
| Ch | Codec | Main stream resolutions | Sub stream resolutions | Framerate | GOP | Compression level | Main stream bitrate | Sub stream bitrate | Type of bitrate | Ch | Codec | 2-way | Brightness | Contrast | Saturation | Hue | [5 empty] | Input | Output
DCS-3110 | 1 | mpeg4 mjpeg | 1.3MP SVGA VGA QVGA QCIF | 1.3MP SVGA VGA QVGA QCIF | + | - | + | 1 ~ 40000 | 1 ~ 1024 | + | 1 | - | - | + | + | + | - | - | - | - | + | - | 1 | 1 | - | - | - | - | - | IP7139-DLNK-0301b
DCS-3220 | 1 | mpeg4 | 4CIF CIF QCIF | - | + | - | - | 1 ~ 40000 | - | + | 1 | - | - | + | + | + | - | - | - | - | + | - | 1 | 1 | - | - | - | - | -
DCS-3220G | 1 | mpeg4 mjpeg | 4CIF CIF QCIF | - | + | - | - | 1 ~ 40000 | - | + | 1 | - | - | + | + | + | - | - | - | - | + | - | 1 | 1 | - | - | - | - | - | 2.02
DCS-3415 | 1 | mpeg4 mjpeg | VGA QVGA QCIF | VGA QVGA QCIF | + | - | - | 1 ~ 40000 | 1 ~ 1024 | + | 1 | - | - | + | - | - | - | + | - | - | + | - | 1 | 1 | - | - | - | - | - | IZ7151-DLNK-0100f
DCS-3420 | 1 | mpeg4 mjpeg | VGA QVGA QCIF | VGA QVGA QCIF | + | - | - | 1 ~ 40000 | 1 ~ 1024 | + | 1 | - | - | + | + | + | - | + | - | - | + | - | 1 | 1 | - | - | - | - | -
DCS-5220 | 1 | mpeg4 mjpeg | VGA QVGA QQVGA QCIF | - | + | - | - | 1 ~ 40000 | - | + | 1 | - | - | + | + | + | - | + | - | - | + | - | 1 | 1 | - | - | - | - | -
DCS-5300 | 1 | mpeg4 mjpeg | VGA QVGA QQVGA | - | + | - | - | 1 ~ 40000 | - | + | 1 | - | - | + | + | + | - | - | - | - | + | - | 1 | 1 | - | - | - | - | -
DCS-5300G | 1 | mpeg4 mjpeg | VGA QVGA QQVGA | - | + | - | - | 1 ~ 40000 | - | + | 1 | - | - | + | + | + | - | - | - | - | + | - | 1 | 1 | - | - | - | - | -
DCS-5300W | 1 | mpeg4 mjpeg | VGA QVGA QQVGA | - | + | - | - | 1 ~ 40000 | - | + | 1 | - | - | + | + | + | - | - | - | - | + | - | 1 | 1 | - | - | - | - | -
DCS-5610 | 1 | mpeg4 mjpeg | 4CIF CIF QCIF | - | + | - | - | 1 ~ 40000 | - | + | 1 | - | - | + | + | + | - | + | - | - | + | - | 1 | 1 | - | - | - | - | -
DCS-6110 | 1 | mpeg4 mjpeg | VGA QVGA QCIF | VGA QVGA QCIF | + | - | + | 1 ~ 40000 | 1 ~ 1024 | + | 0 | - | - | + | + | + | - | - | - | - | + | - | 1 | 1 | - | - | - | - | -
DCS-6111 | 1 | mpeg4 mjpeg | VGA QVGA QCIF | VGA QVGA QCIF | + | - | + | 1 ~ 40000 | 1 ~ 1024 | + | 1 | - | - | + | + | + | - | - | - | - | + | - | 1 | 1 | - | - | - | - | -
DCS-6112 | 1 | h264 mpeg4 | 1920x1080 1600x904 1360x768 1280x720 640x360 384x216 176x144 | 1920x1080 1600x904 1360x768 1280x720 640x360 384x216 176x144 | + | - | + | 1 ~ 8000 | 1 ~ 1024 | + | 0 | - | - | + | + | + | - | - | - | - | - | - | 0 | 0 | - | - | - | - | -
DCS-6113 | 1 | h264 mpeg4 | 1920x1080 1600x904 1360x768 1280x720 640x360 384x216 176x144 | 1920x1080 1600x904 1360x768 1280x720 640x360 384x216 176x144 | + | - | + | 1 ~ 8000 | 1 ~ 1024 | + | 0 | - | - | + | + | + | - | - | - | - | - | - | 0 | 0 | - | - | - | - | -
DCS-6620 | 1 | mpeg4 mjpeg | 4CIF CIF QCIF | - | + | - | - | 1 ~ 40000 | - | + | 1 | - | - | + | + | + | - | + | - | - | + | - | 1 | 1 | - | - | - | - | -
DCS-6620G | 1 | mpeg4 mjpeg | 4CIF CIF QCIF | - | + | - | + | 1 ~ 40000 | - | + | 1 | - | - | + | + | + | - | + | - | - | + | - | 1 | 1 | - | - | - | - | - | PZ61x2-DLNK-0103d
DCS-7110 | 1 | h264 mpeg4 | 1280x800 640x400 320x200 | 1280x800 640x400 320x200 | + | - | + | 1 ~ 8000 | 1 ~ 1024 | + | 0 | - | - | + | + | + | - | - | - | - | - | - | 0 | 0 | - | - | - | - | -

## Etrovision
Model | Video | [9 empty] | Audio |  |  | Picture settings |  |  |  | PTZ (EPTZ) | Extra settings | Software dewarp | Motion detector | Hardware motion search | Alarm |  | Black zones | ROI | Remote storage | OSD | Update FW | Firmware | Notes
| Ch | Codec | Main stream resolutions | Sub stream resolutions | Framerate | GOP | Compression level | Main stream bitrate | Sub stream bitrate | Type of bitrate | Ch | Codec | 2-way | Brightness | Contrast | Saturation | Hue | [5 empty] | Input | Output
EV8180A | 1 | h264 | 1280x1024 800x600 720x480 | 640x480 320x240 160x120 | + | + | + | 32 ~ 12288 | 32 ~ 3072 | + | 1 | g711u | - | + | + | + | - | - | - | - | + | - | 1 | 1 | + | - | - | - | - | 1.1.1 (build 012)
EV8180A-XD | 1 | h264 | 1280x1024 1024x768 800x600 720x480 | 640x480 320x240 160x120 | + | + | + | 32 ~ 12288 | 32 ~ 3072 | + | 1 | g711u | - | + | + | + | - | - | - | - | + | - | 1 | 1 | + | - | - | - | -
EV8180A-XL | 1 | h264 | 1280x1024 800x600 720x480 | 640x480 320x240 160x120 | + | + | + | 32 ~ 12288 | 32 ~ 3072 | + | 1 | g711u | - | + | + | + | - | - | - | - | + | - | 1 | 1 | + | - | - | - | -
EV8180F | 1 | h264 | 2592x1920 2048x1536 1920x1080 1280x720 | 640x480 320x240 160x120 | + | + | + | 32 ~ 12288 | 32 ~ 3072 | + | 1 | g711u | - | + | + | + | - | - | - | - | + | - | 1 | 1 | + | - | - | - | -
EV8180Q-XD | 1 | h264 | 2048x1536 1920x1080 1280x720 | 640x480 320x240 160x120 | + | + | + | 32 ~ 12288 | 32 ~ 3072 | + | 1 | g711u | - | + | + | + | - | - | - | - | + | - | 1 | 1 | + | - | - | - | -
EV8180U | 1 | h264 | 1920x1080 1280x720 | 640x480 320x240 160x120 | + | + | + | 32 ~ 12288 | 32 ~ 3072 | + | 1 | g711u | - | + | + | + | - | - | - | - | + | - | 1 | 1 | + | - | - | - | -
EV8180U-XL | 1 | h264 | 1920x1080 1280x720 800x600 720x480 | 640x480 320x240 160x120 | + | + | + | 32 ~ 12288 | 32 ~ 3072 | + | 1 | g711u | - | + | + | + | - | - | - | - | + | - | 1 | 1 | + | - | - | - | -
EV8280U-MD | 1 | h264 | 1920x1080 1280x720 1280x1024 1024x768 800x600 | 720x480 640x480 320x240 160x120 | + | + | + | 32 ~ 12288 | 32 ~ 3072 | + | 1 | g711u | - | + | + | + | - | + | - | - | + | - | 1 | 1 | + | - | - | - | -
EV8286Q-MD | 1 | h264 | 2048x1536 1920x1080 1280x720 1280x1024 1024x768 800x600 | 720x480 640x480 320x240 160x120 | + | + | + | 32 ~ 12288 | 32 ~ 3072 | + | 1 | g711u | - | + | + | + | - | + | - | - | + | - | 1 | 1 | + | - | - | - | -
EV8383F-B | 1 | h264 | 2592x1920 2048x1536 1920x1080 1280x720 1280x1024 1024x768 800x600 | 720x480 640x480 320x240 160x120 | + | + | + | 32 ~ 12288 | 32 ~ 3072 | + | 1 | g711u | - | + | + | + | - | - | - | - | + | - | 1 | 1 | + | - | - | - | -
EV8383F-C | 1 | h264 | 2592x1920 2048x1536 1920x1080 1280x720 1280x1024 1024x768 800x600 | 720x480 640x480 320x240 160x120 | + | + | + | 32 ~ 12288 | 32 ~ 3072 | + | 1 | g711u | - | + | + | + | - | - | - | - | + | - | 1 | 1 | + | - | - | - | -
EV8580A-B | 1 | h264 | 1280x1024 1024x768 800x600 | 736x480 640x480 320x240 160x120 | + | + | + | 32 ~ 12288 | 32 ~ 3072 | + | 1 | g711u | - | + | + | + | - | - | - | - | + | - | 1 | 1 | + | - | - | - | - | 1.1.1 (build 012)
EV8580A-BD | 1 | h264 | 1280x1024 | 640x480 320x240 160x120 | + | + | + | 32 ~ 12288 | 32 ~ 3072 | + | 1 | g711u | - | + | + | + | - | - | - | - | + | - | 1 | 1 | + | - | - | - | -
EV8580A-BL | 1 | h264 | 1280x1024 1024x768 800x600 | 720x470 640x480 320x240 160x120 | + | + | + | 32 ~ 12288 | 32 ~ 3072 | + | 1 | g711u | - | + | + | + | - | - | - | - | + | - | 1 | 1 | + | - | - | - | -
EV8580A-C | 1 | h264 | 1280x1024 1024x768 800x600 | 736x480 640x480 320x240 160x120 | + | + | + | 32 ~ 12288 | 32 ~ 3072 | + | 1 | g711u | - | + | + | + | - | - | - | - | + | - | 1 | 1 | + | - | - | - | - | 1.1.1 (build 012)
EV8580A-CD | 1 | h264 | 1280x1024 | 640x480 320x240 160x120 | + | + | + | 32 ~ 12288 | 32 ~ 3072 | + | 1 | g711u | - | + | + | + | - | - | - | - | + | - | 1 | 1 | + | - | - | - | -
EV8580A-CL | 1 | h264 | 1280x1024 1024x768 800x600 | 720x470 640x480 320x240 160x120 | + | + | + | 32 ~ 12288 | 32 ~ 3072 | + | 1 | g711u | - | + | + | + | - | - | - | - | + | - | 1 | 1 | + | - | - | - | -
EV8580F-B | 1 | h264 | 2592x1920 2048x1536 1920x1080 | 640x480 320x240 160x120 | + | + | + | 32 ~ 12288 | 32 ~ 3072 | + | 1 | g711u | - | + | + | + | - | - | - | - | + | - | 1 | 1 | + | - | - | - | -
EV8580Q-BD | 1 | h264 | 2048x1536 1920x1080 1280x720 1024x768 800x600 | 640x480 320x240 160x120 | + | + | + | 32 ~ 12288 | 32 ~ 3072 | + | 1 | g711u | - | + | + | + | - | - | - | - | + | - | 1 | 1 | + | - | - | - | -
EV8580Q-CD | 1 | h264 | 2048x1536 1920x1080 1280x720 | 640x480 320x240 160x120 | + | + | + | 32 ~ 12288 | 32 ~ 3072 | + | 1 | g711u | - | + | + | + | - | - | - | - | + | - | 1 | 1 | + | - | - | - | -
EV8580Q-MD | 1 | h264 | 2048x1536 1920x1080 1280x720 | 640x480 320x240 160x120 | + | + | + | 32 ~ 12288 | 32 ~ 3072 | + | 1 | g711u | - | + | + | + | - | - | - | - | + | - | 1 | 1 | + | - | - | - | -
EV8580U-B | 1 | h264 | 1920x1080 1024x720 640x480 320x240 160x120 | 640x480 320x240 160x120 | + | + | + | 32 ~ 12288 | 32 ~ 3072 | + | 1 | g711u | - | + | + | + | - | - | - | - | + | - | 1 | 1 | + | - | - | - | -
EV8580U-BL | 1 | h264 | 1920x1080 1280x720 1280x1024 800x600 | 720x480 640x480 320x240 160x120 | + | + | + | 32 ~ 12288 | 32 ~ 3072 | + | 1 | g711u | - | + | + | + | - | - | - | - | + | - | 1 | 1 | + | - | - | - | -
EV8580U-C | 1 | h264 | 1920x1080 1280x720 | 640x480 320x240 160x120 | + | + | + | 32 ~ 12288 | 32 ~ 3072 | + | 1 | g711u | - | + | + | + | - | - | - | - | + | - | 1 | 1 | + | - | - | - | -
EV8580U-CL | 1 | h264 | 1920x1080 1280x720 1280x1024 800x600 | 720x480 640x480 320x240 160x120 | + | + | + | 32 ~ 12288 | 32 ~ 3072 | + | 1 | g711u | - | + | + | + | - | - | - | - | + | - | 1 | 1 | + | - | - | - | -
EV8581A-B | 1 | h264 | 1280x1024 1024x768 800x600 | 736x480 640x480 320x240 160x120 | + | + | + | 32 ~ 12288 | 32 ~ 3072 | + | 1 | g711u | - | + | + | + | - | - | - | - | + | - | 1 | 1 | + | - | - | - | -
EV8581A-BL | 1 | h264 | 1280x1024 1024x768 800x600 | 720x470 640x480 320x240 160x120 | + | + | + | 32 ~ 12288 | 32 ~ 3072 | + | 1 | g711u | - | + | + | + | - | - | - | - | + | - | 1 | 1 | + | - | - | - | -
EV8581A-C | 1 | h264 | 1280x1024 1024x768 800x600 | 736x576 640x480 320x240 160x120 | + | + | + | 32 ~ 12288 | 32 ~ 3072 | + | 1 | g711u | - | + | + | + | - | - | - | - | + | - | 1 | 1 | + | - | - | - | - | 1.1.1 (build 012)
EV8581A-CD | 1 | h264 | 1280x1024 | 640x480 320x240 160x120 | + | + | + | 32 ~ 12288 | 32 ~ 3072 | + | 1 | g711u | - | + | + | + | - | - | - | - | + | - | 1 | 1 | + | - | - | - | -
EV8581A-CL | 1 | h264 | 1280x1024 1024x768 800x600 | 720x470 640x480 320x240 160x120 | + | + | + | 32 ~ 12288 | 32 ~ 3072 | + | 1 | g711u | - | + | + | + | - | - | - | - | + | - | 1 | 1 | + | - | - | - | -
EV8581Q-BD | 1 | h264 | 2048x1536 1920x1080 1280x720 1024x768 800x600 | 720x480 640x480 320x240 160x120 | + | + | + | 32 ~ 12288 | 32 ~ 3072 | + | 1 | g711u | - | + | + | + | - | - | - | - | + | - | 1 | 1 | + | - | - | - | -
EV8581Q-CD | 1 | h264 | 2048x1536 1920x1080 1280x720 1024x768 800x600 | 720x480 640x480 320x240 160x120 | + | + | + | 32 ~ 12288 | 32 ~ 3072 | + | 1 | g711u | - | + | + | + | - | - | - | - | + | - | 1 | 1 | + | - | - | - | -
EV8581Q-MD | 1 | h264 | 2048x1536 1920x1080 1280x720 1024x768 800x600 | 720x480 640x480 320x240 160x120 | + | + | + | 32 ~ 12288 | 32 ~ 3072 | + | 1 | g711u | - | + | + | + | - | - | - | - | + | - | 1 | 1 | + | - | - | - | -
EV8581U-B | 1 | h264 | 1920x1080 1280x720 1280x1024 800x600 | 720x480 640x480 320x240 160x120 | + | + | + | 32 ~ 12288 | 32 ~ 3072 | + | 1 | g711u | - | + | + | + | - | - | - | - | + | - | 1 | 1 | + | - | - | - | -
EV8581U-BL | 1 | h264 | 1920x1080 1280x720 1280x1024 800x600 | 720x480 640x480 320x240 160x120 | + | + | + | 32 ~ 12288 | 32 ~ 3072 | + | 1 | g711u | - | + | + | + | - | - | - | - | + | - | 1 | 1 | + | - | - | - | -
EV8581U-C | 1 | h264 | 1920x1080 1280x720 | 640x480 320x240 160x120 | + | + | + | 32 ~ 12288 | 32 ~ 3072 | + | 1 | g711u | - | + | + | + | - | - | - | - | + | - | 1 | 1 | + | - | - | - | -
EV8581U-CL | 1 | h264 | 1920x1080 1280x720 1280x1024 800x600 | 720x480 640x480 320x240 160x120 | + | + | + | 32 ~ 12288 | 32 ~ 3072 | + | 1 | g711u | - | + | + | + | - | - | - | - | + | - | 1 | 1 | + | - | - | - | -
EV8582A-BD | 1 | h264 | 1280x1024 1024x768 800x600 | 720x470 640x480 320x240 160x120 | + | + | + | 32 ~ 12288 | 32 ~ 3072 | + | 1 | g711u | - | + | + | + | - | - | - | - | + | - | 1 | 1 | + | - | - | - | -
EV8582A-BL | 1 | h264 | 1280x1024 1024x768 800x600 | 720x470 640x480 320x240 160x120 | + | + | + | 32 ~ 12288 | 32 ~ 3072 | + | 1 | g711u | - | + | + | + | - | - | - | - | + | - | 1 | 1 | + | - | - | - | -
EV8582U-BL | 1 | h264 | 1920x1080 1280x720 1280x1024 800x600 | 720x480 640x480 320x240 160x120 | + | + | + | 32 ~ 12288 | 32 ~ 3072 | + | 1 | g711u | - | + | + | + | - | - | - | - | + | - | 1 | 1 | + | - | - | - | -
EV8589A-B | 1 | h264 | 1280x1024 1024x768 800x600 | 720x470 640x480 320x240 160x120 | + | + | + | 32 ~ 12288 | 32 ~ 3072 | + | 1 | g711u | - | + | + | + | - | - | - | - | + | - | 1 | 1 | + | - | - | - | -
EV8589A-BD | 1 | h264 | 1280x1024 1024x768 800x600 | 720x470 640x480 320x240 160x120 | + | + | + | 32 ~ 12288 | 32 ~ 3072 | + | 1 | g711u | - | + | + | + | - | - | - | - | + | - | 1 | 1 | + | - | - | - | -
EV8589A-BL | 1 | h264 | 1280x1024 1024x768 800x600 | 720x470 640x480 320x240 160x120 | + | + | + | 32 ~ 12288 | 32 ~ 3072 | + | 1 | g711u | - | + | + | + | - | - | - | - | + | - | 1 | 1 | + | - | - | - | -
EV8589A-C | 1 | h264 | 1280x1024 1024x768 800x600 | 720x470 640x480 320x240 160x120 | + | + | + | 32 ~ 12288 | 32 ~ 3072 | + | 1 | g711u | - | + | + | + | - | - | - | - | + | - | 1 | 1 | + | - | - | - | -
EV8589A-CD | 1 | h264 | 1280x1024 1024x768 800x600 | 720x470 640x480 320x240 160x120 | + | + | + | 32 ~ 12288 | 32 ~ 3072 | + | 1 | g711u | - | + | + | + | - | - | - | - | + | - | 1 | 1 | + | - | - | - | -
EV8589A-CL | 1 | h264 | 1280x1024 1024x768 800x600 | 720x470 640x480 320x240 160x120 | + | + | + | 32 ~ 12288 | 32 ~ 3072 | + | 1 | g711u | - | + | + | + | - | - | - | - | + | - | 1 | 1 | + | - | - | - | -
EV8589F-B | 1 | h264 | 2592x1920 2048x1536 1920x1080 1280x720 1024x768 800x600 | 720x480 640x480 320x240 160x120 | + | + | + | 32 ~ 12288 | 32 ~ 3072 | + | 1 | g711u | - | + | + | + | - | - | - | - | + | - | 1 | 1 | + | - | - | - | -
EV8589Q-BD | 1 | h264 | 2048x1536 1920x1080 1280x720 1024x768 800x600 | 720x480 640x480 320x240 160x120 | + | + | + | 32 ~ 12288 | 32 ~ 3072 | + | 1 | g711u | - | + | + | + | - | - | - | - | + | - | 1 | 1 | + | - | - | - | -
EV8589Q-CD | 1 | h264 | 2048x1536 1920x1080 1280x1024 1280x720 1024x768 800x600 | 720x480 640x480 320x240 160x120 | + | + | + | 32 ~ 12288 | 32 ~ 3072 | + | 1 | g711u | - | + | + | + | - | - | - | - | + | - | 1 | 1 | + | - | - | - | -
EV8589Q-MD | 1 | h264 | 2048x1536 1920x1080 1280x720 1024x768 800x600 | 720x480 640x480 320x240 160x120 | + | + | + | 32 ~ 12288 | 32 ~ 3072 | + | 1 | g711u | - | + | + | + | - | - | - | - | + | - | 1 | 1 | + | - | - | - | -
EV8589U-B | 1 | h264 | 1920x1080 1280x720 1280x1024 800x600 | 720x480 640x480 320x240 160x120 | + | + | + | 32 ~ 12288 | 32 ~ 3072 | + | 1 | g711u | - | + | + | + | - | - | - | - | + | - | 1 | 1 | + | - | - | - | -
EV8589U-BL | 1 | h264 | 1920x1080 1280x720 1280x1024 800x600 | 720x480 640x480 320x240 160x120 | + | + | + | 32 ~ 12288 | 32 ~ 3072 | + | 1 | g711u | - | + | + | + | - | - | - | - | + | - | 1 | 1 | + | - | - | - | -
EV8589U-C | 1 | h264 | 1920x1080 1280x720 1280x1024 800x600 | 720x480 640x480 320x240 160x120 | + | + | + | 32 ~ 12288 | 32 ~ 3072 | + | 1 | g711u | - | + | + | + | - | - | - | - | + | - | 1 | 1 | + | - | - | - | -
EV8589U-CL | 1 | h264 | 1920x1080 1280x720 1280x1024 800x600 | 720x480 640x480 320x240 160x120 | + | + | + | 32 ~ 12288 | 32 ~ 3072 | + | 1 | g711u | - | + | + | + | - | - | - | - | + | - | 1 | 1 | + | - | - | - | -
EV8781A-C | 1 | h264 | 1280x1024 1280x720 1024x768 800x600 | 720x470 640x480 320x240 160x120 | + | + | + | 32 ~ 12288 | 32 ~ 3072 | + | 1 | g711u | - | + | + | + | - | - | - | - | + | - | 1 | 1 | + | - | - | - | -
EV8781A-CD | 1 | h264 | 1280x1024 1280x720 1024x768 800x600 | 720x470 640x480 320x240 160x120 | + | + | + | 32 ~ 12288 | 32 ~ 3072 | + | 1 | g711u | - | + | + | + | - | - | - | - | + | - | 1 | 1 | + | - | - | - | -
EV8781A-CL | 1 | h264 | 1280x1024 1024x768 800x600 | 720x470 640x480 320x240 160x120 | + | + | + | 32 ~ 12288 | 32 ~ 3072 | + | 1 | g711u | - | + | + | + | - | - | - | - | + | - | 1 | 1 | + | - | - | - | -
EV8781A-D | 1 | h264 | 1280x1024 1280x720 1024x768 800x600 | 720x470 640x480 320x240 160x120 | + | + | + | 32 ~ 12288 | 32 ~ 3072 | + | 1 | g711u | - | + | + | + | - | - | - | - | + | - | 1 | 1 | + | - | - | - | -
EV8781A-DD | 1 | h264 | 1280x1024 1024x768 800x600 | 720x470 640x480 320x240 160x120 | + | + | + | 32 ~ 12288 | 32 ~ 3072 | + | 1 | g711u | - | + | + | + | - | - | - | - | + | - | 1 | 1 | + | - | - | - | -
EV8781A-DL | 1 | h264 | 1280x1024 1024x768 800x600 | 720x470 640x480 320x240 160x120 | + | + | + | 32 ~ 12288 | 32 ~ 3072 | + | 1 | g711u | - | + | + | + | - | - | - | - | + | - | 1 | 1 | + | - | - | - | -
EV8781F-B | 1 | h264 | 2592x1920 2048x1536 1920x1080 1280x720 1280x1024 1024x768 800x600 | 720x480 640x480 320x240 160x120 | + | + | + | 32 ~ 12288 | 32 ~ 3072 | + | 1 | g711u | - | + | + | + | - | - | - | - | + | - | 1 | 1 | + | - | - | - | -
EV8781Q-CD | 1 | h264 | 2048x1536 1920x1080 1280x720 1280x1024 800x600 | 720x480 640x480 320x240 160x120 | + | + | + | 32 ~ 12288 | 32 ~ 3072 | + | 1 | g711u | - | + | + | + | - | - | - | - | + | - | 1 | 1 | + | - | - | - | -
EV8781Q-DD | 1 | h264 | 2048x1536 1920x1080 1280x720 1280x1024 800x600 | 720x480 640x480 320x240 160x120 | + | + | + | 32 ~ 12288 | 32 ~ 3072 | + | 1 | g711u | - | + | + | + | - | - | - | - | + | - | 1 | 1 | + | - | - | - | -
EV8781Q-MD | 1 | h264 | 2048x1536 1920x1080 1280x720 1280x1024 1024x768 800x600 | 720x480 640x480 320x240 160x120 | + | + | + | 32 ~ 12288 | 32 ~ 3072 | + | 1 | g711u | - | + | + | + | - | - | - | - | + | - | 1 | 1 | + | - | - | - | -
EV8781U-C | 1 | h264 | 1920x1080 1280x720 1280x1024 1024x768 800x600 | 720x480 640x480 320x240 160x120 | + | + | + | 32 ~ 12288 | 32 ~ 3072 | + | 1 | g711u | - | + | + | + | - | - | - | - | + | - | 1 | 1 | + | - | - | - | -
EV8781U-CL | 1 | h264 | 1920x1080 1280x720 1280x1024 1024x768 800x600 | 720x480 640x480 320x240 160x120 | + | + | + | 32 ~ 12288 | 32 ~ 3072 | + | 1 | g711u | - | + | + | + | - | - | - | - | + | - | 1 | 1 | + | - | - | - | -
EV8781U-D | 1 | h264 | 1920x1080 1280x720 1280x1024 1024x768 800x600 | 720x480 640x480 320x240 160x120 | + | + | + | 32 ~ 12288 | 32 ~ 3072 | + | 1 | g711u | - | + | + | + | - | - | - | - | + | - | 1 | 1 | + | - | - | - | -
EV8782A-B | 1 | h264 | 1280x1024 1024x768 800x600 | 736x480 640x480 320x240 160x120 | + | + | + | 32 ~ 12288 | 32 ~ 3072 | + | 0 | - | - | + | + | + | - | - | - | - | + | - | 0 | 0 | + | - | - | - | -
EV8782A-BD | 1 | h264 | 1280x1024 | 640x480 320x240 160x120 | + | + | + | 32 ~ 12288 | 32 ~ 3072 | + | 1 | g711u | - | + | + | + | - | - | - | - | + | - | 1 | 1 | + | - | - | - | -
EV8782A-BL | 1 | h264 | 1280x1024 1024x768 800x600 | 720x470 640x480 320x240 160x120 | + | + | + | 32 ~ 12288 | 32 ~ 3072 | + | 1 | g711u | - | + | + | + | - | - | - | - | + | - | 1 | 1 | + | - | - | - | -
EV8782Q-BD | 1 | h264 | 2048x1536 1920x1080 1024x720 640x480 320x240 160x120 | 640x480 320x240 160x120 | + | + | + | 32 ~ 12288 | 32 ~ 3072 | + | 1 | g711u | - | + | + | + | - | - | - | - | + | - | 0 | 0 | + | - | - | - | -
EV8782U-B | 1 | h264 | 1920x1080 1280x1024 1024x720 800x600 720x480 640x480 320x240 160x120 | 640x480 320x240 160x120 | + | + | + | 32 ~ 12288 | 32 ~ 3072 | + | 1 | g711u | - | + | + | + | - | - | - | - | + | - | 0 | 0 | + | - | - | - | -
EV8782U-BL | 1 | h264 | 1920x1080 1280x720 1280x1024 1024x768 800x600 | 720x480 640x480 320x240 160x120 | + | + | + | 32 ~ 12288 | 32 ~ 3072 | + | 1 | g711u | - | + | + | + | - | - | - | - | + | - | 1 | 1 | + | - | - | - | -
N71U-ML | 1 | h264 | 1920x1080 1280x720 | 736x480 640x480 320x240 160x120 | + | + | + | 32 ~ 12288 | 32 ~ 3072 | + | 1 | g711u | - | + | + | + | - | + | - | - | + | - | 1 | 1 | + | - | - | - | -

## Everfocus
Model | Video | [9 empty] | Audio |  |  | Picture settings |  |  |  | PTZ (EPTZ) | Extra settings | Software dewarp | Motion detector | Hardware motion search | Alarm |  | Black zones | ROI | Remote storage | OSD | Update FW | Firmware | Notes
| Ch | Codec | Main stream resolutions | Sub stream resolutions | Framerate | GOP | Compression level | Main stream bitrate | Sub stream bitrate | Type of bitrate | Ch | Codec | 2-way | Brightness | Contrast | Saturation | Hue | [5 empty] | Input | Output
EAN-2218 | 1 | h264 mjpeg | 1920x1080 1280x1024 1280x720 1024x768 800x600 | 800x600 720x576 352x288 | + | - | - | 64 ~ 8192 | 64 ~ 1024 | - | 1 | - | - | + | + | + | + | - | - | - | + | + | 1 | 1 | - | - | - | - | - | ev20111116NSA
EAN-2350 | 1 | h264 mjpeg | 2048x1536 1920x1080 1280x1024 1280x720 1024x768 800x600 720x576 | 720x576 640x480 352x288 | + | - | + | 64 ~ 8192 | 64 ~ 1024 | - | 1 | - | - | + | + | + | + | - | - | - | + | + | 1 | 1 | - | - | - | - | - | ev20111230NSA | substream доступен только при режиме основного потока h.264 1280x720
EAN-3120 | 1 | h264 | SXGA HD720p XGA VGA D1 | CIF VGA D1 QVGA | + | - | + | - | - | - | 1 | - | - | + | - | + | - | - | - | - | - | - | 0 | 0 | - | - | - | - | -
EAN-3200 | 1 | h264 | 1920x1080 1440x1080 1280x720 1024x768 640x480 | 352x288 320x240 | + | - | + | - | - | - | 1 | - | - | + | - | + | - | - | - | - | - | - | 0 | 0 | - | - | - | - | -
EAN-3220 | 1 | h264 | FullHD SXGA HD720p XGA VGA D1 | CIF VGA D1 QVGA | + | - | + | - | - | - | 1 | - | - | + | - | + | - | - | - | - | - | - | 0 | 0 | - | - | - | - | -
EAN-3300 | 1 | h264 | QXGA FullHD SXGA HD720p XGA VGA D1 | CIF VGA D1 QVGA | + | - | + | - | - | - | 1 | - | - | + | - | + | - | - | - | - | - | - | 0 | 0 | - | - | - | - | -
EDN-2210 | 1 | h264 mjpeg | 1920x1080 1280x1024 1280x720 1024x768 800x600 | 800x600 720x576 352x288 | + | - | - | 64 ~ 8192 | 64 ~ 1024 | - | 1 | - | - | + | + | + | + | - | - | - | + | + | 0 | 0 | - | - | - | - | - | z120120420NSA
EDN-2245 | 1 | h264 mjpeg | 1920x1080 1280x720 | 720x576 352x288 | + | - | - | 64 ~ 8192 | 64 ~ 1024 | - | 1 | - | - | + | + | + | + | - | - | - | + | + | 1 | 1 | - | - | - | - | - | ev20120220BNS | substream доступен только при режиме основного потока h.264 1280x720
EDN-3160 | 1 | h264 | SXGA HD720p XGA VGA D1 | CIF VGA D1 QVGA | + | - | + | - | - | - | 1 | - | - | + | - | + | - | - | - | - | - | - | 0 | 0 | - | - | - | - | -
EDN-3240 | 1 | h264 | 1920x1080 1440x1080 1280x720 1024x768 640x480 | 352x288 320x240 | + | - | + | - | - | - | 0 | - | - | + | - | + | - | - | - | - | - | - | 0 | 0 | - | - | - | - | -
EDN-3260 | 1 | h264 | FullHD SXGA HD720p XGA VGA D1 | CIF VGA D1 QVGA | + | - | + | - | - | - | 1 | - | - | + | - | + | - | - | - | - | - | - | 0 | 0 | - | - | - | - | -
EDN-3340 | 1 | h264 | QXGA FullHD SXGA HD720p XGA VGA D1 | CIF VGA D1 QVGA | + | - | + | - | - | - | 1 | - | - | + | - | + | - | - | - | - | - | - | 0 | 0 | - | - | - | - | -
EHN-3160 | 1 | h264 | SXGA HD720p XGA VGA D1 | CIF VGA D1 QVGA | + | - | + | - | - | - | 1 | - | - | + | - | + | - | - | - | - | - | - | 0 | 0 | - | - | - | - | -
EHN-3200 | 1 | h264 | 1920x1080 1440x1080 1280x720 1024x768 640x480 | 352x288 320x240 | + | - | + | - | - | - | 0 | - | - | + | - | + | - | - | - | - | - | - | 0 | 0 | - | - | - | - | -
EHN-3260 | 1 | h264 | FullHD SXGA HD720p XGA VGA D1 | CIF VGA D1 QVGA | + | - | + | - | - | - | 1 | - | - | + | - | + | - | - | - | - | - | - | 0 | 0 | - | - | - | - | -
EHN-3340 | 1 | h264 | QXGA FullHD SXGA HD720p XGA VGA D1 | CIF VGA D1 QVGA | + | - | + | - | - | - | 1 | - | - | + | - | + | - | - | - | - | - | - | 0 | 0 | - | - | - | - | -
EPN-2218 | 1 | h264 mjpeg | 1920x1080 1280x1024 1280x720 720x576 640x480 | 720x576 640x480 352x288 | + | - | - | 64 ~ 8192 | 64 ~ 1024 | - | 1 | - | - | - | - | - | - | + | - | - | + | + | 4 | 2 | - | - | - | - | -
EPN-2218i | 1 | h264 mjpeg | 1920x1080 1280x1024 1280x720 720x576 640x480 | 720x576 640x480 352x288 | + | - | - | 64 ~ 8192 | 64 ~ 1024 | - | 1 | - | - | - | - | - | - | + | - | - | + | + | 4 | 2 | - | - | - | - | - | ev20111230NSA
EPN-4122 | 1 | h264 | HD920p XGA VGA D1 | CIF VGA D1 QVGA | + | - | + | - | - | - | 1 | - | - | + | - | + | - | + | - | - | - | - | 0 | 0 | - | - | - | - | -
EPN-4220 | 1 | h264 | FullHD SXGA HD720p XGA VGA D1 | CIF VGA D1 QVGA | + | - | + | - | - | - | 1 | - | - | + | - | + | - | + | - | - | - | - | 0 | 0 | - | - | - | - | - | 1.0.5
EQN-2200 | 1 | h264 | 1600x1200 1440x1080 1280x960 1280x720 | 352x288 320x240 | + | - | + | - | - | - | 1 | - | - | + | - | + | - | - | - | - | - | - | 0 | 0 | - | - | - | - | -
EZN-3160 | 1 | h264 | HD720p XGA VGA D1 | CIF VGA D1 QVGA | + | - | + | - | - | - | 1 | - | - | + | - | + | - | - | - | - | - | - | 0 | 0 | - | - | - | - | - | 1.0.22
EZN-3240 | 1 | h264 | 1920x1080 1440x1080 1280x720 1024x768 640x480 | 352x288 320x240 | + | - | + | - | - | - | 0 | - | - | + | - | + | - | - | - | - | - | - | 0 | 0 | - | - | - | - | -
EZN-3260 | 1 | h264 | FullHD SXGA HD720p XGA VGA CIF D1 | CIF VGA D1 QVGA | + | - | + | - | - | - | 1 | - | - | + | - | + | - | - | - | - | - | - | 0 | 0 | - | - | - | - | -
EZN-3340 | 1 | h264 | QXGA FullHD SXGA HD720p XGA VGA CIF D1 | CIF VGA D1 QVGA | + | - | + | - | - | - | 1 | - | - | + | - | + | - | - | - | - | - | - | 0 | 0 | - | - | - | - | -

## Evidence
Model | Video | [9 empty] | Audio |  |  | Picture settings |  |  |  | PTZ (EPTZ) | Extra settings | Software dewarp | Motion detector | Hardware motion search | Alarm |  | Black zones | ROI | Remote storage | OSD | Update FW | Firmware | Notes
| Ch | Codec | Main stream resolutions | Sub stream resolutions | Framerate | GOP | Compression level | Main stream bitrate | Sub stream bitrate | Type of bitrate | Ch | Codec | 2-way | Brightness | Contrast | Saturation | Hue | [5 empty] | Input | Output
APIX-10ZBox/M1 | 1 | h264 mjpeg | 1280x960 1280x720 720x576 640x480 352x288 320x240 176x144 | 720x576 640x480 352x288 320x240 176x144 | - | - | + | 64 ~ 8192 | 64 ~ 1024 | - | 1 | - | - | + | + | + | - | - | - | - | + | + | 1 | 1 | - | - | - | - | -
APIX-18ZBox/M2 | 1 | h264 mjpeg | 1920x1080 1280x1024 1280x720 1024x768 800x600 | 800x600 720x576 352x288 | + | - | - | 64 ~ 8192 | 64 ~ 1024 | - | 1 | - | - | + | + | + | + | + | - | - | + | + | 1 | 1 | - | - | - | - | -
APIX-18ZDome/M2 | 1 | h264 mjpeg | 1920x1080 1280x1024 1280x720 720x576 640x480 | 720x576 640x480 352x288 | + | - | - | 64 ~ 8192 | 64 ~ 1024 | - | 1 | - | - | - | - | - | - | + | - | - | + | + | 4 | 2 | - | - | - | - | -
APIX-18ZDome/M2-Ext | 1 | h264 mjpeg | 1920x1080 1280x1024 1280x720 720x576 640x480 | 720x576 640x480 352x288 | + | - | - | 64 ~ 8192 | 64 ~ 1024 | - | 1 | - | - | - | - | - | - | + | - | - | + | + | 4 | 2 | - | - | - | - | -
APIX-36ZDome/D1 | 1 | h264 mjpeg | 720x576 352x288 | 352x288 | + | - | + | 64 ~ 8192 | 64 ~ 1024 | - | 1 | - | - | + | + | + | + | + | - | - | + | + | 1 | 1 | - | - | - | - | -
APIX-36ZDome/D1-Ext | 1 | h264 mjpeg | 720x576 352x288 | 352x288 | + | - | + | 64 ~ 8192 | 64 ~ 1024 | - | 1 | - | - | + | + | + | + | + | - | - | + | + | 1 | 1 | - | - | - | - | -
APIX-Box/E2 | 1 | auto | auto | auto | - | - | - | - | - | - | 1 | - | - | - | - | - | - | - | - | - | - | - | 0 | 0 | - | - | - | - | -
APIX-Box/M1 | 1 | h264 mjpeg | 1280x960 1280x720 720x576 640x480 352x288 320x240 176x144 | 720x576 640x480 352x288 320x240 176x144 | - | - | + | 64 ~ 8192 | 64 ~ 1024 | - | 1 | - | - | + | + | + | - | - | - | - | + | + | 1 | 1 | - | - | - | - | -
APIX-Box/M2 | 1 | h264 mjpeg | 1920x1080 1280x1024 1280x720 1024x768 800x600 | 800x600 720x576 352x288 | + | - | - | 64 ~ 8192 | 64 ~ 1024 | - | 1 | - | - | + | + | + | + | - | - | - | + | + | 1 | 1 | - | - | - | - | -
APIX-Box/M2 WDR | 1 | h264 mjpeg | 1920x1080 1280x1024 1280x720 1024x768 800x600 | 800x600 720x576 640x480 352x288 176x144 | + | - | - | 64 ~ 8192 | 64 ~ 1024 | - | 1 | - | - | + | + | + | + | - | - | - | + | + | 1 | 1 | - | - | - | - | -
APIX-Box/M2-Lite | 1 | h264 mjpeg | 1920x1080 1280x1024 1280x720 1024x768 800x600 | 800x600 720x576 352x288 | + | - | - | 64 ~ 8192 | 64 ~ 1024 | - | 1 | - | - | + | + | + | + | - | - | - | + | + | 1 | 1 | - | - | - | - | -
APIX-Box/M3 | 1 | h264 mjpeg | 2048x1536 1920x1080 1280x1024 1280x720 1024x768 800x600 720x576 | 720x576 640x480 352x288 | + | - | + | 64 ~ 8192 | 64 ~ 1024 | - | 1 | - | - | + | + | + | + | - | - | - | + | + | 1 | 1 | - | - | - | - | -
APIX-Box/M5 | 1 | h264 mjpeg | 2592x1944 2048x1536 1920x1080 1280x1024 1280x720 1024x768 800x600 720x576 | 720x576 640x480 352x288 | + | - | + | 64 ~ 8192 | 64 ~ 1024 | - | 1 | - | - | + | + | + | + | - | - | - | + | + | 1 | 1 | - | - | - | - | -
APIX-Bullet/E2 | 1 | auto | auto | auto | - | - | - | - | - | - | 1 | - | - | - | - | - | - | - | - | - | - | - | 0 | 0 | - | - | - | - | -
APIX-Bullet/E2 3312 | 1 | h264 | 1920x1080 640x360 | 640x360 | + | + | - | 32 ~ 6144 | 32 ~ 1024 | - | 1 | - | - | + | + | + | - | - | - | - | - | + | 0 | 0 | - | - | - | - | -
APIX-Bullet/M2 | 1 | h264 mjpeg | 1920x1080 1280x1024 1280x720 1024x768 800x600 | 800x600 720x576 352x288 | + | - | - | 64 ~ 8192 | 64 ~ 1024 | - | 1 | - | - | + | + | + | + | - | - | - | + | + | 1 | 1 | - | - | - | - | -
APIX-Bullet/M2-Lite | 1 | h264 mjpeg | 1920x1080 1280x1024 1280x720 1024x768 800x600 | 800x600 720x576 352x288 | + | - | - | 64 ~ 8192 | 64 ~ 1024 | - | 1 | - | - | + | + | + | + | - | - | - | + | + | 1 | 1 | - | - | - | - | -
APIX-Dome/E2 309 | 1 | auto | auto | auto | - | - | - | - | - | - | 1 | - | - | - | - | - | - | - | - | - | - | - | 0 | 0 | - | - | - | - | -
APIX-Dome/E2 Led 309 | 1 | auto | auto | auto | - | - | - | - | - | - | 1 | - | - | - | - | - | - | - | - | - | - | - | 0 | 0 | - | - | - | - | -
APIX-Dome/M2 Lite | 1 | auto | auto | auto | - | - | - | - | - | - | 1 | - | - | - | - | - | - | - | - | - | - | - | 0 | 0 | - | - | - | - | -
APIX-MiniDome/M2-Lite | 1 | h264 mjpeg | 1920x1080 1280x1024 1280x720 1024x768 800x600 | 800x600 720x576 352x288 | + | - | - | 64 ~ 8192 | 64 ~ 1024 | - | 1 | - | - | + | + | + | + | - | - | - | + | + | 0 | 0 | - | - | - | - | -
APIX-VDome/M1 | 1 | h264 mjpeg | 1280x960 1280x720 720x576 640x480 352x288 320x240 176x144 | 720x576 640x480 352x288 320x240 176x144 | - | - | + | 64 ~ 8192 | 64 ~ 1024 | - | 1 | - | - | + | + | + | - | - | - | - | + | + | 1 | 1 | - | - | - | - | -
APIX-VDome/M2-Led-Ext | 1 | h264 mjpeg | 1920x1080 1280x1024 1280x720 1024x768 800x600 | 800x600 720x576 352x288 | + | - | - | 64 ~ 8192 | 64 ~ 1024 | - | 1 | - | - | + | + | + | + | - | - | - | + | + | 1 | 1 | - | - | - | - | -
APIX-VDome/M2-Lite-Led | 1 | h264 mjpeg | 1920x1080 1280x1024 1280x720 1024x768 800x600 | 800x600 720x576 352x288 | + | - | - | 64 ~ 8192 | 64 ~ 1024 | - | 1 | - | - | + | + | + | + | - | - | - | + | + | 1 | 1 | - | - | - | - | -

## FalconEye
Model | Video | [9 empty] | Audio |  |  | Picture settings |  |  |  | PTZ (EPTZ) | Extra settings | Software dewarp | Motion detector | Hardware motion search | Alarm |  | Black zones | ROI | Remote storage | OSD | Update FW | Firmware | Notes
| Ch | Codec | Main stream resolutions | Sub stream resolutions | Framerate | GOP | Compression level | Main stream bitrate | Sub stream bitrate | Type of bitrate | Ch | Codec | 2-way | Brightness | Contrast | Saturation | Hue | [5 empty] | Input | Output
FE-IPC-HD2100 | 1 | h264 | 1.3M 720P D1 | D1 | + | + | + | 32 ~ 8192 | 32 ~ 896 | + | 0 | - | - | + | + | + | + | - | + | - | + | - | 0 | 0 | + | - | - | - | -
FE-IPC-HDB3110 | 1 | h264 | 1.3M 720P D1 | D1 | + | + | + | 32 ~ 8192 | 32 ~ 896 | + | 1 | - | + | + | + | + | + | - | + | - | + | - | 2 | 1 | + | - | - | - | -
FE-IPC-HDB3200C | 1 | h264 | 1080P SXGA 1.3M 720P D1 | D1 CIF | + | + | + | 32 ~ 8192 | 32 ~ 896 | + | 0 | - | - | + | + | + | + | - | + | - | + | - | 0 | 0 | + | - | - | - | -
FE-IPC-HDB3300 | 1 | h264 | 3M 1080P SXGA 720P D1 CIF VGA | CIF D1 | + | + | + | 32 ~ 8192 | 32 ~ 896 | + | 1 | - | + | + | + | + | + | - | + | - | + | - | 1 | 1 | + | - | - | - | -
FE-IPC-HDBW3110 | 1 | h264 | 1.3M 720P D1 | D1 | + | + | + | 32 ~ 8192 | 32 ~ 896 | + | 0 | - | - | + | + | + | + | - | + | - | + | - | 0 | 0 | + | - | - | - | -
FE-IPC-HDBW3300 | 1 | h264 | 3M 1080P SXGA 720P D1 CIF VGA | CIF D1 | + | + | + | 32 ~ 8192 | 32 ~ 896 | + | 1 | - | + | + | + | + | + | - | + | - | + | - | 1 | 1 | + | - | - | - | -
FE-IPC-HF2100 | 1 | h264 | 1.3M 720P D1 | D1 | + | + | + | 32 ~ 8192 | 32 ~ 896 | + | 0 | - | - | + | + | + | + | - | + | - | + | - | 0 | 0 | + | - | - | - | -
FE-IPC-HF3100 | 1 | h264 | 1.3M 720P D1 | D1 | + | + | + | 32 ~ 8192 | 32 ~ 896 | + | 1 | - | + | + | + | + | + | - | + | - | + | - | 1 | 1 | + | - | - | - | -
FE-IPC-HF3110 | 1 | h264 | 1.3M 720P D1 | D1 | + | + | + | 32 ~ 8192 | 32 ~ 896 | + | 1 | - | + | + | + | + | + | - | + | - | + | - | 1 | 1 | + | - | - | - | -
FE-IPC-HF3200 | 1 | h264 | 1080P 720P D1 | D1 | + | + | + | 32 ~ 8192 | 32 ~ 1024 | + | 1 | - | + | + | + | + | + | - | + | - | + | - | 1 | 1 | + | - | - | - | -
FE-IPC-HF3211 | 1 | h264 | 1080P 720P D1 | D1 | + | + | + | 32 ~ 8192 | 32 ~ 1024 | + | 1 | - | + | + | + | + | + | - | + | - | + | - | 1 | 2 | + | - | - | - | -
FE-IPC-HF3300 | 1 | h264 | 3M 1080P SXGA 720P D1 CIF VGA | CIF D1 | + | + | + | 32 ~ 8192 | 32 ~ 896 | + | 1 | - | + | + | + | + | + | - | + | - | + | - | 1 | 1 | + | - | - | - | -
FE-IPC-HF3500 | 1 | h264 | 5M 3M 1080P 720P D1 | CIF D1 | + | + | + | 32 ~ 8192 | 32 ~ 896 | + | 1 | - | + | + | + | + | + | - | + | - | + | - | 1 | 1 | + | - | - | - | -
FE-IPC-HFW2100 | 1 | h264 | 1.3M 720P D1 | D1 | + | + | + | 32 ~ 8192 | 32 ~ 896 | + | 0 | - | - | + | + | + | + | - | + | - | + | - | 0 | 0 | + | - | - | - | -
FE-IPC-HFW3100 | 1 | h264 | 1.3M 720P D1 | D1 | + | + | + | 32 ~ 8192 | 32 ~ 896 | + | 1 | - | + | + | + | + | + | - | + | - | + | - | 1 | 1 | + | - | - | - | -
FE-IPC-HFW3110 | 1 | h264 | 1.3M 720P D1 | D1 | + | + | + | 32 ~ 8192 | 32 ~ 896 | + | 0 | - | - | + | + | + | + | - | + | - | + | - | 0 | 0 | + | - | - | - | -
FE-IPC-HFW3300 | 1 | h264 | 3M 1080P SXGA 720P D1 CIF VGA | CIF D1 | + | + | + | 32 ~ 8192 | 32 ~ 896 | + | 1 | - | + | + | + | + | + | - | + | - | + | - | 1 | 1 | + | - | - | - | -
FE-IPC-HFW3300C | 1 | h264 | 3M 1080P SXGA 720P D1 CIF VGA | CIF D1 | + | + | + | 32 ~ 8192 | 32 ~ 896 | + | 1 | - | + | + | + | + | + | - | + | - | + | - | 1 | 1 | + | - | - | - | -
FE-SD6580A-HN | 1 | h264 | 1.3M 720P | D1 CIF QCIF | + | + | + | 32 ~ 8192 | 32 ~ 896 | + | 1 | - | + | + | + | + | + | + | + | - | + | - | 7 | 2 | + | - | - | - | -
FE-SD6582A-HN | 1 | h264 | 1080P D1 | D1 | + | + | + | 32 ~ 8192 | 32 ~ 1024 | + | 1 | - | + | + | + | + | + | + | + | - | + | - | 7 | 2 | + | - | - | - | -
FE-SD6980A-HN | 1 | h264 | 1.3M 720P | D1 CIF QCIF | + | + | + | 32 ~ 8192 | 32 ~ 896 | + | 1 | - | + | + | + | + | + | + | + | - | + | - | 7 | 2 | + | - | - | - | -
FE-SD6982A-HN | 1 | h264 | 1080P D1 | D1 | + | + | + | 32 ~ 8192 | 32 ~ 1024 | + | 1 | - | + | + | + | + | + | + | + | - | + | - | 7 | 2 | + | - | - | - | -

## Flir
Model | Video | [9 empty] | Audio |  |  | Picture settings |  |  |  | PTZ (EPTZ) | Extra settings | Software dewarp | Motion detector | Hardware motion search | Alarm |  | Black zones | ROI | Remote storage | OSD | Update FW | Firmware | Notes
| Ch | Codec | Main stream resolutions | Sub stream resolutions | Framerate | GOP | Compression level | Main stream bitrate | Sub stream bitrate | Type of bitrate | Ch | Codec | 2-way | Brightness | Contrast | Saturation | Hue | [5 empty] | Input | Output
D645-C | 1 | h264 | 720x576 704x576 352x288 | 4CIF CIF | + | + | + | 32 ~ 10000 | 32 ~ 1024 | + | 0 | - | - | - | - | - | - | + | - | - | - | - | 0 | 0 | - | - | - | - | -
D645-C IR | 1 | h264 | 720x576 704x576 352x288 | 4CIF CIF | + | + | + | 32 ~ 10000 | 32 ~ 1024 | + | 0 | - | - | - | - | - | - | + | - | - | - | - | 0 | 0 | - | - | - | - | -

## Geovision
Model | Video | [9 empty] | Audio |  |  | Picture settings |  |  |  | PTZ (EPTZ) | Extra settings | Software dewarp | Motion detector | Hardware motion search | Alarm |  | Black zones | ROI | Remote storage | OSD | Update FW | Firmware | Notes
| Ch | Codec | Main stream resolutions | Sub stream resolutions | Framerate | GOP | Compression level | Main stream bitrate | Sub stream bitrate | Type of bitrate | Ch | Codec | 2-way | Brightness | Contrast | Saturation | Hue | [5 empty] | Input | Output
GV-BL120D | 1 | h264 | 1280x1024 1280x960 1280x720 640x512 640x480 640x360 448x252 320x256 320x240 | 640x512 320x256 | + | + | + | 2 ~ 40000 | 2 ~ 40000 | + | 0 | - | - | + | + | + | - | - | - | - | + | - | 0 | 0 | - | - | - | - | -
GV-BL130D | 1 | h264 | 1280x1024 1280x960 1280x720 640x512 640x480 640x360 448x252 320x256 320x240 | 640x512 320x256 | + | + | + | 2 ~ 40000 | 2 ~ 40000 | + | 0 | - | - | + | + | + | - | - | - | - | + | - | 0 | 0 | - | - | - | - | -
GV-BL5310 | 1 | h264 | 2560x1920 2048x1536 1920x1080 1600x1200 1280x1024 1280x960 1280x720 640x480 640x512 640x360 448x252 320x256 320x240 | 640x480 320x240 | + | + | + | 2 ~ 40000 | 2 ~ 40000 | + | 0 | - | - | + | + | + | - | - | - | - | + | - | 0 | 0 | - | - | - | - | -
GV-BX120D | 1 | h264 | 1280x1024 1280x960 1280x720 640x512 640x480 640x360 448x252 320x256 320x240 | 640x512 320x256 | + | + | + | 2 ~ 40000 | 2 ~ 40000 | + | 0 | - | - | + | + | + | - | - | - | - | + | - | 0 | 0 | - | - | - | - | -
GV-BX120D-E | 1 | h264 | 1280x1024 1280x960 1280x720 640x512 640x480 640x360 448x252 320x256 320x240 | 640x512 320x256 | + | + | + | 2 ~ 40000 | 2 ~ 40000 | + | 0 | - | - | + | + | + | - | - | - | - | + | - | 0 | 0 | - | - | - | - | -
GV-BX1300/BX130 | 1 | h264 | 1280x1024 1280x960 1280x720 640x360 640x512 640x480 448x252 320x256 320x240 | 640x512 320x256 | + | + | + | 2 ~ 40000 | 2 ~ 40000 | + | 0 | - | - | + | + | + | - | - | - | - | + | - | 0 | 0 | - | - | - | - | -
GV-BX1300/BX1300-E | 1 | h264 | 1280x1024 1280x960 1280x720 640x360 640x512 640x480 448x252 320x256 320x240 | 640x512 320x256 | + | + | + | 2 ~ 40000 | 2 ~ 40000 | + | 0 | - | - | + | + | + | - | - | - | - | + | - | 0 | 0 | - | - | - | - | -
GV-BX220D/BX220D-E | 1 | h264 | 1600x1200 1920x1080 1280x1024 1280x960 1280x720 640x512 640x480 640x360 448x252 320x256 320x240 | 640x360 448x252 | + | + | + | - | - | - | 0 | - | - | + | + | - | + | - | - | - | - | - | 0 | 0 | - | - | - | - | -
GV-BX2400 | 1 | h264 | 1920x1080 1600x1200 1280x1024 1280x960 1280x720 640x480 640x512 640x360 448x252 320x240 320x256 | 640x360 448x252 | + | + | + | 2 ~ 40000 | 2 ~ 40000 | + | 0 | - | - | + | + | + | - | - | - | - | + | - | 0 | 0 | - | - | - | - | -
GV-FE420/FE421 | 1 | h264 | 2048x1944 1440x1376 1280x1200 | - | + | + | + | 2 ~ 40000 | - | + | 1 | - | - | + | + | + | - | - | - | + | + | - | 0 | 0 | - | - | - | - | -
GV-FE4301 | 1 | h264 | 2048x1944 1440x1376 1280x1200 | - | + | + | + | 2 ~ 40000 | - | + | 1 | - | - | + | + | + | - | - | - | + | + | - | 0 | 0 | - | - | - | - | -
GV-FE520/FE521 | 1 | h264 | 2560x1920 2048x1944 1440x1376 1280x1200 | - | + | + | + | 2 ~ 40000 | - | + | 1 | - | - | + | + | + | - | - | - | + | + | - | 0 | 0 | - | - | - | - | -
GV-FER5700 | 1 | h264 | 2560x2048 2176x2048 1792x1696 1440x1376 1280x1200 | 640x512 | + | + | + | 2048 ~ 20000 | 2048 ~ 20000 | + | 1 | - | - | + | + | + | - | - | - | + | + | - | 1 | 0 | - | - | - | - | -
GV-MDR120 | 1 | h264 | 1280x1024 1280x960 1280x720 640x512 640x480 640x360 448x252 320x256 320x240 | 640x512 320x256 | + | + | + | 2 ~ 40000 | 2 ~ 40000 | + | 0 | - | - | + | + | + | - | - | - | - | + | - | 0 | 0 | - | - | - | - | -
GV-PPTZ7300-FE | 1 | h264 | 2560x1920 2048x1944 1440x1376 1280x1200 | 640x480 | + | + | + | 2048 ~ 20000 | 2048 ~ 20000 | + | 1 | - | - | + | + | + | - | - | - | + | + | - | 4 | 1 | - | - | - | - | -
GV-PPTZ7300-SD | 1 | h264 | 1920x1080 1280x720 640x360 448x252 | 640x360 448x252 | + | + | + | 2048 ~ 20000 | 2048 ~ 20000 | + | 0 | - | - | + | + | + | - | + | - | - | + | - | 0 | 0 | - | - | - | - | -

## Grandstream
Model | Video | [9 empty] | Audio |  |  | Picture settings |  |  |  | PTZ (EPTZ) | Extra settings | Software dewarp | Motion detector | Hardware motion search | Alarm |  | Black zones | ROI | Remote storage | OSD | Update FW | Firmware | Notes
| Ch | Codec | Main stream resolutions | Sub stream resolutions | Framerate | GOP | Compression level | Main stream bitrate | Sub stream bitrate | Type of bitrate | Ch | Codec | 2-way | Brightness | Contrast | Saturation | Hue | [5 empty] | Input | Output
Grandstream GXV3601HD | 1 | h264 mjpeg | 1600x1200 1280x960 1280x720 1024x768 800x592 800x480 640x480 640x368 480x368 480x272 | 320x240 320x176 256x192 256x144 160x112 | + | + | - | 256 ~ 16384 | 16 ~ 1536 | + | 1 | g726 | - | + | + | + | - | - | - | - | + | - | 1 | 1 | - | - | - | - | - | 1.0.4.42
Grandstream GXV3611HD | 1 | h264 mjpeg | 1600x1200 1280x960 1280x720 1024x768 800x592 800x480 640x480 640x368 480x368 480x272 | 640x480 640x368 480x368 480x272 320x240 320x176 256x192 256x144 160x112 | + | + | - | 256 ~ 16384 | 16 ~ 1536 | + | 1 | g726 | - | + | + | + | - | - | - | - | + | - | 1 | 1 | - | - | - | - | - | 1.0.4.42
Grandstream GXV3615WP_HD | 1 | h264 mjpeg | 1600x1200 1280x960 1280x720 1024x768 800x592 800x480 640x480 640x368 480x368 480x272 | 640x368 480x368 480x272 320x240 320x176 256x192 256x144 160x112 | + | + | - | 256 ~ 16384 | 16 ~ 1536 | + | 1 | g726 | - | + | + | - | - | - | - | - | + | - | 0 | 0 | - | - | - | - | - | 1.0.1.75
Grandstream GXV3662HD | 1 | h264 | 1280x960 1280x720 1024x768 800x592 800x480 640x480 640x368 480x368 480x272 | 640x480 640x368 480x368 480x272 320x240 320x176 256x192 256x144 | + | + | - | 256 ~ 16384 | 16 ~ 1536 | + | 1 | g726 | - | + | + | + | - | - | - | - | + | - | 1 | 1 | - | - | - | - | - | 1.0.1.71

## Grundig
Model | Video | [9 empty] | Audio |  |  | Picture settings |  |  |  | PTZ (EPTZ) | Extra settings | Software dewarp | Motion detector | Hardware motion search | Alarm |  | Black zones | ROI | Remote storage | OSD | Update FW | Firmware | Notes
| Ch | Codec | Main stream resolutions | Sub stream resolutions | Framerate | GOP | Compression level | Main stream bitrate | Sub stream bitrate | Type of bitrate | Ch | Codec | 2-way | Brightness | Contrast | Saturation | Hue | [5 empty] | Input | Output
GCH-K0274P | 1 | auto h264 mjpeg | auto | auto | - | - | - | - | - | - | 1 | - | - | - | - | - | - | - | - | - | - | - | 0 | 0 | - | - | - | - | -
GCH-K0302B | 1 | auto h264 mjpeg | auto | auto | - | - | - | - | - | - | 1 | - | - | - | - | - | - | - | - | - | - | - | 0 | 0 | - | - | - | - | -
GCH-K0303B | 1 | auto h264 mjpeg | auto | auto | - | - | - | - | - | - | 1 | - | - | - | - | - | - | - | - | - | - | - | 0 | 0 | - | - | - | - | -
GCH-K0323D | 1 | auto h264 mjpeg | auto | auto | - | - | - | - | - | - | 1 | - | - | - | - | - | - | - | - | - | - | - | 0 | 0 | - | - | - | - | -
GCH-K0323V | 1 | auto h264 mjpeg | auto | auto | - | - | - | - | - | - | 1 | - | - | - | - | - | - | - | - | - | - | - | 0 | 0 | - | - | - | - | -
GCH-K0326D | 1 | auto h264 mjpeg | auto | auto | - | - | - | - | - | - | 1 | - | - | - | - | - | - | - | - | - | - | - | 0 | 0 | - | - | - | - | -
GCH-K0326T | 1 | auto h264 mjpeg | auto | auto | - | - | - | - | - | - | 1 | - | - | - | - | - | - | - | - | - | - | - | 0 | 0 | - | - | - | - | -
GCH-K0326V | 1 | auto h264 mjpeg | auto | auto | - | - | - | - | - | - | 1 | - | - | - | - | - | - | - | - | - | - | - | 0 | 0 | - | - | - | - | -
GCI-C0735P | 1 | auto h264 mjpeg | auto | auto | - | - | - | - | - | - | 1 | - | - | - | - | - | - | - | - | - | - | - | 0 | 0 | - | - | - | - | -
GCI-C0745P | 1 | auto h264 mjpeg | auto | auto | - | - | - | - | - | - | 1 | - | - | - | - | - | - | - | - | - | - | - | 0 | 0 | - | - | - | - | -
GCI-C0835P | 1 | auto h264 mjpeg | auto | auto | - | - | - | - | - | - | 1 | - | - | - | - | - | - | - | - | - | - | - | 0 | 0 | - | - | - | - | -
GCI-F0505 | 1 | auto h264 mjpeg | auto | auto | - | - | - | - | - | - | 1 | - | - | - | - | - | - | - | - | - | - | - | 0 | 0 | - | - | - | - | -
GCI-G0509 | 1 | auto h264 mjpeg | auto | auto | - | - | - | - | - | - | 1 | - | - | - | - | - | - | - | - | - | - | - | 0 | 0 | - | - | - | - | -
GCI-G0862F | 1 | auto h264 mjpeg | auto | auto | - | - | - | - | - | - | 1 | - | - | - | - | - | - | - | - | - | - | - | 0 | 0 | - | - | - | - | -
GCI-H0503 | 1 | auto h264 mjpeg | auto | auto | - | - | - | - | - | - | 1 | - | - | - | - | - | - | - | - | - | - | - | 0 | 0 | - | - | - | - | -
GCI-H0522V | 1 | auto h264 mjpeg | auto | auto | - | - | - | - | - | - | 1 | - | - | - | - | - | - | - | - | - | - | - | 0 | 0 | - | - | - | - | -
GCI-H0812 | 1 | auto h264 mjpeg | auto | auto | - | - | - | - | - | - | 1 | - | - | - | - | - | - | - | - | - | - | - | 0 | 0 | - | - | - | - | -
GCI-H2505 | 1 | auto h264 mjpeg | auto | auto | - | - | - | - | - | - | 1 | - | - | - | - | - | - | - | - | - | - | - | 0 | 0 | - | - | - | - | -
GCI-K0503 | 1 | auto h264 mjpeg | auto | auto | - | - | - | - | - | - | 1 | - | - | - | - | - | - | - | - | - | - | - | 0 | 0 | - | - | - | - | -
GCI-K0512 | 1 | auto h264 mjpeg | auto | auto | - | - | - | - | - | - | 1 | - | - | - | - | - | - | - | - | - | - | - | 0 | 0 | - | - | - | - | -
GCI-K0589T | 1 | auto h264 mjpeg | auto | auto | - | - | - | - | - | - | 1 | - | - | - | - | - | - | - | - | - | - | - | 0 | 0 | - | - | - | - | -
GCI-K0589TH | 1 | auto h264 mjpeg | auto | auto | - | - | - | - | - | - | 1 | - | - | - | - | - | - | - | - | - | - | - | 0 | 0 | - | - | - | - | -
GCI-K0779P | 1 | auto h264 mjpeg | auto | auto | - | - | - | - | - | - | 1 | - | - | - | - | - | - | - | - | - | - | - | 0 | 0 | - | - | - | - | -
GCI-K1503 | 1 | auto h264 mjpeg | auto | auto | - | - | - | - | - | - | 1 | - | - | - | - | - | - | - | - | - | - | - | 0 | 0 | - | - | - | - | -
GCI-K1523D | 1 | auto h264 mjpeg | auto | auto | - | - | - | - | - | - | 1 | - | - | - | - | - | - | - | - | - | - | - | 0 | 0 | - | - | - | - | -
GCI-K1523V | 1 | auto h264 mjpeg | auto | auto | - | - | - | - | - | - | 1 | - | - | - | - | - | - | - | - | - | - | - | 0 | 0 | - | - | - | - | -
GCI-K1523V(S) | 1 | auto h264 mjpeg | auto | auto | - | - | - | - | - | - | 1 | - | - | - | - | - | - | - | - | - | - | - | 0 | 0 | - | - | - | - | -
GCI-K1526D | 1 | auto h264 mjpeg | auto | auto | - | - | - | - | - | - | 1 | - | - | - | - | - | - | - | - | - | - | - | 0 | 0 | - | - | - | - | -
GCI-K1526T | 1 | auto h264 mjpeg | auto | auto | - | - | - | - | - | - | 1 | - | - | - | - | - | - | - | - | - | - | - | 0 | 0 | - | - | - | - | -
GCI-K1526TH | 1 | auto h264 mjpeg | auto | auto | - | - | - | - | - | - | 1 | - | - | - | - | - | - | - | - | - | - | - | 0 | 0 | - | - | - | - | -
GCI-K1526V | 1 | auto h264 mjpeg | auto | auto | - | - | - | - | - | - | 1 | - | - | - | - | - | - | - | - | - | - | - | 0 | 0 | - | - | - | - | -
GCI-K1526V(S) | 1 | auto h264 mjpeg | auto | auto | - | - | - | - | - | - | 1 | - | - | - | - | - | - | - | - | - | - | - | 0 | 0 | - | - | - | - | -
GCI-K1526VH | 1 | auto h264 mjpeg | auto | auto | - | - | - | - | - | - | 1 | - | - | - | - | - | - | - | - | - | - | - | 0 | 0 | - | - | - | - | -
GCI-K1555 | 1 | auto h264 mjpeg | auto | auto | - | - | - | - | - | - | 1 | - | - | - | - | - | - | - | - | - | - | - | 0 | 0 | - | - | - | - | -
GCI-K1585V | 1 | auto h264 mjpeg | auto | auto | - | - | - | - | - | - | 1 | - | - | - | - | - | - | - | - | - | - | - | 0 | 0 | - | - | - | - | -
GCI-K1586V | 1 | auto h264 mjpeg | auto | auto | - | - | - | - | - | - | 1 | - | - | - | - | - | - | - | - | - | - | - | 0 | 0 | - | - | - | - | -
GCI-K1586VH | 1 | auto h264 mjpeg | auto | auto | - | - | - | - | - | - | 1 | - | - | - | - | - | - | - | - | - | - | - | 0 | 0 | - | - | - | - | -
GCI-K1603 | 1 | auto h264 mjpeg | auto | auto | - | - | - | - | - | - | 1 | - | - | - | - | - | - | - | - | - | - | - | 0 | 0 | - | - | - | - | -
GCI-K1607 | 1 | auto h264 mjpeg | auto | auto | - | - | - | - | - | - | 1 | - | - | - | - | - | - | - | - | - | - | - | 0 | 0 | - | - | - | - | -
GCI-K1779P | 1 | auto h264 mjpeg | auto | auto | - | - | - | - | - | - | 1 | - | - | - | - | - | - | - | - | - | - | - | 0 | 0 | - | - | - | - | -
GCI-K1812 | 1 | auto h264 mjpeg | auto | auto | - | - | - | - | - | - | 1 | - | - | - | - | - | - | - | - | - | - | - | 0 | 0 | - | - | - | - | -
GCI-K2505 | 1 | auto h264 mjpeg | auto | auto | - | - | - | - | - | - | 1 | - | - | - | - | - | - | - | - | - | - | - | 0 | 0 | - | - | - | - | -

## GTVS
Model | Video | [9 empty] | Audio |  |  | Picture settings |  |  |  | PTZ (EPTZ) | Extra settings | Software dewarp | Motion detector | Hardware motion search | Alarm |  | Black zones | ROI | Remote storage | OSD | Update FW | Firmware | Notes
| Ch | Codec | Main stream resolutions | Sub stream resolutions | Framerate | GOP | Compression level | Main stream bitrate | Sub stream bitrate | Type of bitrate | Ch | Codec | 2-way | Brightness | Contrast | Saturation | Hue | [5 empty] | Input | Output
GTI-13DF | 1 | auto | auto | auto | - | - | - | - | - | - | 0 | - | - | - | - | - | - | - | - | - | - | - | 0 | 0 | - | - | - | - | -
GTI-13DVIR | 1 | auto | auto | auto | - | - | - | - | - | - | 1 | - | - | - | - | - | - | - | - | - | - | - | 0 | 0 | - | - | - | - | -
GTI-13WFIR | 1 | auto | auto | auto | - | - | - | - | - | - | 0 | - | - | - | - | - | - | - | - | - | - | - | 0 | 0 | - | - | - | - | -
GTI-13WFIRA | 1 | auto | auto | auto | - | - | - | - | - | - | 1 | - | - | - | - | - | - | - | - | - | - | - | 0 | 0 | - | - | - | - | -
GTI-13WVIR | 1 | auto | auto | auto | - | - | - | - | - | - | 1 | - | - | - | - | - | - | - | - | - | - | - | 0 | 0 | - | - | - | - | -
GTI-30DF | 1 | auto | auto | auto | - | - | - | - | - | - | 0 | - | - | - | - | - | - | - | - | - | - | - | 0 | 0 | - | - | - | - | -
GTI-30DVIR | 1 | auto | auto | auto | - | - | - | - | - | - | 1 | - | - | - | - | - | - | - | - | - | - | - | 0 | 0 | - | - | - | - | -
GTI-30WFIR | 1 | auto | auto | auto | - | - | - | - | - | - | 1 | - | - | - | - | - | - | - | - | - | - | - | 0 | 0 | - | - | - | - | -
GTI-30WVIR | 1 | auto | auto | auto | - | - | - | - | - | - | 1 | - | - | - | - | - | - | - | - | - | - | - | 0 | 0 | - | - | - | - | -

## Hikvision
Model | Video | [9 empty] | Audio |  |  | Picture settings |  |  |  | PTZ (EPTZ) | Extra settings | Software dewarp | Motion detector | Hardware motion search | Alarm |  | Black zones | ROI | Remote storage | OSD | Update FW | Firmware | Notes
| Ch | Codec | Main stream resolutions | Sub stream resolutions | Framerate | GOP | Compression level | Main stream bitrate | Sub stream bitrate | Type of bitrate | Ch | Codec | 2-way | Brightness | Contrast | Saturation | Hue | [5 empty] | Input | Output
DS-2CD1048-I/B | 1 | h264 | 4MP 3MP HD1080p HD720p | WVGA CIF | + | + | + | 32 ~ 16384 | 32 ~ 1024 | + | 0 | - | - | + | + | + | - | - | + | - | + | + | 0 | 0 | + | + | + | + | +
DS-2CD1148-I/B | 1 | h264 | 4MP 3MP HD1080p HD720p | WVGA CIF | + | + | + | 32 ~ 16384 | 32 ~ 1024 | + | 0 | - | - | + | + | + | - | - | + | - | + | + | 0 | 0 | + | + | + | + | +
DS-2CD1641FWD-I | 1 | h264 | 4MP 3MP HD1080p HD720p | WVGA CIF | + | + | + | 32 ~ 16384 | 32 ~ 1024 | + | 0 | - | - | + | + | + | - | - | + | - | + | + | 0 | 0 | + | + | + | + | +
DS-2CD1641FWD-IZ | 1 | h264 | 4MP 3MP HD1080p HD720p | WVGA CIF | + | + | + | 32 ~ 16384 | 32 ~ 1024 | + | 0 | - | - | + | + | + | - | + | + | - | + | + | 0 | 0 | + | + | + | + | +
DS-2CD1731F-I | 1 | h264 | 2304x1296 HD1080p HD720p | WVGA CIF | + | + | + | 16 ~ 16384 | 16 ~ 1024 | + | 0 | - | - | + | + | + | + | - | + | - | + | + | 0 | 0 | + | + | + | + | -
DS-2CD1731F-IZ | 1 | h264 | 2304x1296 HD1080p HD720p | WVGA CIF | + | + | + | 16 ~ 16384 | 16 ~ 1024 | + | 0 | - | - | + | + | + | + | + | + | - | + | + | 0 | 0 | + | + | + | + | -
DS-2CD1741FWD-I | 1 | h264 | 4MP 3MP HD1080p HD720p | WVGA CIF | + | + | + | 32 ~ 16384 | 32 ~ 1024 | + | 0 | - | - | + | + | + | - | - | + | - | + | + | 0 | 0 | + | + | + | + | +
DS-2CD1741FWD-IZ | 1 | h264 | 4MP 3MP HD1080p HD720p | WVGA CIF | + | + | + | 32 ~ 16384 | 32 ~ 1024 | + | 0 | - | - | + | + | + | - | + | + | - | + | + | 0 | 0 | + | + | + | + | +
DS-2CD1748-IZ/B | 1 | h264 | 4MP 3MP HD1080p HD720p | WVGA CIF | + | + | + | 32 ~ 16384 | 32 ~ 1024 | + | 0 | - | - | + | + | + | - | + | + | - | + | + | 0 | 0 | + | + | + | + | +
DS-2CD2010-I | 1 | h264 | HD960p HD720p 4CIF VGA | 4CIF CIF QVGA | + | + | + | 16 ~ 16384 | 16 ~ 1024 | + | 0 | - | - | + | + | + | + | + | + | - | + | + | 0 | 0 | + | + | - | + | -
DS-2CD2010F-I | 1 | h264 | HD960p HD720p 4CIF VGA | 4CIF CIF QVGA | + | + | + | 16 ~ 16384 | 16 ~ 1024 | + | 0 | - | - | + | + | + | + | + | + | - | + | + | 0 | 0 | + | + | + | + | -
DS-2CD2010F-IW | 1 | h264 | HD960p HD720p 4CIF VGA | 4CIF CIF QVGA | + | + | + | 16 ~ 16384 | 16 ~ 1024 | + | 0 | - | - | + | + | + | + | + | + | - | + | + | 0 | 0 | + | + | + | + | -
DS-2CD2012-I | 1 | h264 | HD960p HD720p 4CIF VGA | 4CIF CIF QVGA | + | + | + | 16 ~ 16384 | 16 ~ 1024 | + | 0 | - | - | + | + | + | + | + | + | - | + | + | 0 | 0 | + | + | - | + | -
DS-2CD2012F-I | 1 | h264 | HD960p HD720p 4CIF VGA | 4CIF CIF QVGA | + | + | + | 16 ~ 12288 | 16 ~ 1024 | + | 0 | - | - | + | + | + | + | + | + | - | + | + | 0 | 0 | + | + | + | + | -
DS-2CD2014-I | 1 | h264 | HD960p HD720p 4CIF VGA | 4CIF VGA CIF QVGA | + | + | + | 16 ~ 8192 | 16 ~ 1024 | + | 0 | - | - | + | + | + | + | - | + | - | + | + | 0 | 0 | + | + | - | + | -
DS-2CD2020-I | 1 | h264 | HD1080p HD960p HD720p | 4CIF VGA CIF | + | + | + | 16 ~ 16384 | 16 ~ 1024 | + | 0 | - | - | + | + | + | + | + | + | - | + | + | 0 | 0 | + | + | - | + | -
DS-2CD2020F-I | 1 | h264 | HD1080p HD960p HD720p | 4CIF VGA CIF | + | + | + | 16 ~ 16384 | 16 ~ 1024 | + | 0 | - | - | + | + | + | + | + | + | - | + | + | 0 | 0 | + | + | + | + | -
DS-2CD2020F-IW | 1 | h264 | HD1080p HD960p HD720p | 4CIF VGA CIF | + | + | + | 16 ~ 16384 | 16 ~ 1024 | + | 0 | - | - | + | + | + | + | + | + | - | + | + | 0 | 0 | + | + | + | + | -
DS-2CD2022-I | 1 | h264 | HD1080p HD960p HD720p | 4CIF VGA CIF | + | + | + | 16 ~ 16384 | 16 ~ 1024 | + | 0 | - | - | + | + | + | + | + | + | - | + | + | 0 | 0 | + | + | - | + | -
DS-2CD2022F-I | 1 | h264 | HD1080p HD960p HD720p | 4CIF VGA CIF | + | + | + | 16 ~ 16384 | 16 ~ 1024 | + | 0 | - | - | + | + | + | + | + | + | - | + | + | 0 | 0 | + | + | + | + | -
DS-2CD2022WD-I | 1 | h264 | HD1080p HD960p HD720p | WVGA CIF | + | + | + | 32 ~ 16384 | 32 ~ 1024 | + | 0 | - | - | + | + | + | - | - | + | - | + | + | 0 | 0 | + | + | - | + | +
DS-2CD2025FHWD-I | 1 | h264 h265 h265+ | HD1080p HD960p HD720p | VGA WVGA QVGA | + | + | + | 32 ~ 16384 | 32 ~ 1024 | + | 0 | - | - | + | + | + | - | - | + | - | + | + | 0 | 0 | + | + | + | + | +
DS-2CD2025FWD-I | 1 | h264 h265 h265+ | HD1080p HD960p HD720p | VGA WVGA QVGA | + | + | + | 32 ~ 16384 | 32 ~ 1024 | + | 0 | - | - | + | + | + | - | - | + | - | + | + | 0 | 0 | + | + | + | + | +
DS-2CD2032-I | 1 | h264 | 3MP HD1080p UXGA HD720p | 4CIF CIF QVGA | + | + | + | 16 ~ 16384 | 16 ~ 1024 | + | 0 | - | - | + | + | + | + | + | + | - | + | + | 0 | 0 | + | + | - | + | -
DS-2CD2032F-I | 1 | h264 | 3MP HD1080p UXGA HD720p | 4CIF CIF QVGA | + | + | + | 16 ~ 16384 | 16 ~ 1024 | + | 0 | - | - | + | + | + | + | + | + | - | + | + | 0 | 0 | + | + | + | + | -
DS-2CD2035FWD-I | 1 | h264 h265 h265+ | 3MP HD1080p HD720p | VGA WVGA QVGA | + | + | + | 32 ~ 16384 | 32 ~ 1024 | + | 0 | - | - | + | + | + | - | - | + | - | + | + | 0 | 0 | + | + | + | + | +
DS-2CD2042WD-I | 1 | h264 | 4MP HD1080p HD720p | WVGA CIF | + | + | + | 32 ~ 16384 | 32 ~ 1024 | + | 0 | - | - | + | + | + | - | - | + | - | + | + | 0 | 0 | + | + | - | + | +
DS-2CD2052-I | 1 | h264 | 5MP 3MP HD1080p HD720p | CIF VGA | + | + | + | 16 ~ 16384 | 16 ~ 1024 | + | 0 | - | - | + | + | + | + | + | + | - | + | - | 0 | 0 | + | + | - | + | -
DS-2CD2055FWD-I | 1 | h264 h265 h265+ | 6MP 5MP_Wide 5MP 4MP HD1080p HD720p | VGA WVGA QVGA | + | + | + | 32 ~ 16384 | 32 ~ 1024 | + | 0 | - | - | + | + | + | - | - | + | - | + | + | 0 | 0 | + | + | + | + | +
DS-2CD2085FWD-I | 1 | h264 h265 h265+ | 8MP 5MP 4MP HD1080p HD720p | VGA WVGA QVGA | + | + | + | 32 ~ 16384 | 32 ~ 1024 | + | 0 | - | - | + | + | + | - | - | + | - | + | + | 0 | 0 | + | + | + | + | +
DS-2CD2110 | 1 | h264 | HD960p HD720p 4CIF VGA | 4CIF CIF QVGA | + | + | + | 16 ~ 16384 | 16 ~ 1024 | + | 0 | - | - | + | + | + | + | + | + | - | + | + | 0 | 0 | + | + | - | + | -
DS-2CD2110-I | 1 | h264 | HD960p HD720p 4CIF VGA | 4CIF CIF QVGA | + | + | + | 16 ~ 16384 | 16 ~ 1024 | + | 0 | - | - | + | + | + | + | + | + | - | + | + | 0 | 0 | + | + | - | + | -
DS-2CD2110F-I | 1 | h264 | HD960p HD720p 4CIF VGA | 4CIF CIF QVGA | + | + | + | 16 ~ 16384 | 16 ~ 1024 | + | 0 | - | - | + | + | + | + | + | + | - | + | + | 0 | 0 | + | + | + | + | -
DS-2CD2110F-IS | 1 | h264 | HD960p HD720p 4CIF VGA | 4CIF CIF QVGA | + | + | + | 16 ~ 16384 | 16 ~ 1024 | + | 1 | G.711ulaw G.711alaw G.726 MP2L2 | + | + | + | + | + | + | + | - | + | + | 1 | 1 | + | + | + | + | -
DS-2CD2110F-IW | 1 | h264 | HD960p HD720p 4CIF VGA | 4CIF CIF QVGA | + | + | + | 16 ~ 16384 | 16 ~ 1024 | + | 0 | - | - | + | + | + | + | + | + | - | + | + | 0 | 0 | + | + | + | + | -
DS-2CD2110F-IWS | 1 | h264 | HD960p HD720p 4CIF VGA | 4CIF CIF QVGA | + | + | + | 16 ~ 16384 | 16 ~ 1024 | + | 1 | G.711ulaw G.711alaw G.726 MP2L2 | + | + | + | + | + | + | + | - | + | + | 1 | 1 | + | + | + | + | -
DS-2CD2112-I | 1 | h264 | HD960p HD720p 4CIF VGA | 4CIF CIF QVGA | + | + | + | 16 ~ 16384 | 16 ~ 1024 | + | 0 | - | - | + | + | + | + | + | + | - | + | + | 0 | 0 | + | + | - | + | -
DS-2CD2112F-I | 1 | h264 | HD960p HD720p 4CIF VGA | 4CIF CIF QVGA | + | + | + | 16 ~ 12288 | 16 ~ 1024 | + | 0 | - | - | + | + | + | + | + | + | - | + | + | 0 | 0 | + | + | + | + | -
DS-2CD2112F-IS | 1 | h264 | HD960p HD720p 4CIF VGA | 4CIF CIF QVGA | + | + | + | 16 ~ 12288 | 16 ~ 1024 | + | 1 | G.711ulaw G.711alaw G.726 MP2L2 | + | + | + | + | + | + | + | - | + | + | 1 | 1 | + | + | + | + | -
DS-2CD2112F-IW | 1 | h264 | HD960p HD720p 4CIF VGA | 4CIF CIF QVGA | + | + | + | 16 ~ 12288 | 16 ~ 1024 | + | 0 | - | - | + | + | + | + | + | + | - | + | + | 0 | 0 | + | + | + | + | -
DS-2CD2112F-IWS | 1 | h264 | HD960p HD720p 4CIF VGA | 4CIF CIF QVGA | + | + | + | 16 ~ 12288 | 16 ~ 1024 | + | 1 | G.711ulaw G.711alaw G.726 MP2L2 | + | + | + | + | + | + | + | - | + | + | 1 | 1 | + | + | + | + | -
DS-2CD2120 | 1 | h264 | HD1080p HD960p HD720p | 4CIF VGA CIF | + | + | + | 16 ~ 16384 | 16 ~ 1024 | + | 0 | - | - | + | + | + | + | + | + | - | + | + | 0 | 0 | + | + | - | + | -
DS-2CD2120-I | 1 | h264 | HD1080p HD960p HD720p | 4CIF VGA CIF | + | + | + | 16 ~ 16384 | 16 ~ 1024 | + | 0 | - | - | + | + | + | + | + | + | - | + | + | 0 | 0 | + | + | - | + | -
DS-2CD2120F-I | 1 | h264 | HD1080p HD960p HD720p | 4CIF VGA CIF | + | + | + | 16 ~ 16384 | 16 ~ 1024 | + | 0 | - | - | + | + | + | + | + | + | - | + | + | 0 | 0 | + | + | + | + | -
DS-2CD2120F-IS | 1 | h264 | HD1080p HD960p HD720p | 4CIF VGA CIF | + | + | + | 16 ~ 16384 | 16 ~ 1024 | + | 1 | G.711ulaw G.711alaw G.726 MP2L2 | + | + | + | + | + | + | + | - | + | + | 1 | 1 | + | + | + | + | -
DS-2CD2120F-IW | 1 | h264 | HD1080p HD960p HD720p | 4CIF VGA CIF | + | + | + | 16 ~ 16384 | 16 ~ 1024 | + | 0 | - | - | + | + | + | + | + | + | - | + | + | 0 | 0 | + | + | + | + | -
DS-2CD2120F-IWS | 1 | h264 | HD1080p HD960p HD720p | 4CIF VGA CIF | + | + | + | 16 ~ 16384 | 16 ~ 1024 | + | 1 | G.711ulaw G.711alaw G.726 MP2L2 | + | + | + | + | + | + | + | - | + | + | 1 | 1 | + | + | + | + | -
DS-2CD2122F-I | 1 | h264 | HD1080p HD960p HD720p | WVGA CIF | + | + | + | 32 ~ 16384 | 32 ~ 1024 | + | 0 | - | - | + | + | + | - | - | + | - | + | + | 0 | 0 | + | + | + | + | +
DS-2CD2122F-IS | 1 | h264 | HD1080p HD960p HD720p | WVGA CIF | + | + | + | 32 ~ 16384 | 32 ~ 1024 | + | 1 | G.711ulaw G.711alaw G.722.1 G.726 MP2L2 | + | + | + | + | - | - | + | - | + | + | 1 | 1 | + | + | + | + | +
DS-2CD2122F-IW | 1 | h264 | HD1080p HD960p HD720p | WVGA CIF | + | + | + | 32 ~ 16384 | 32 ~ 1024 | + | 0 | - | - | + | + | + | - | - | + | - | + | + | 0 | 0 | + | + | + | + | +
DS-2CD2122F-IWS | 1 | h264 | HD1080p HD960p HD720p | WVGA CIF | + | + | + | 32 ~ 16384 | 32 ~ 1024 | + | 1 | G.711ulaw G.711alaw G.722.1 G.726 MP2L2 | + | + | + | + | - | - | + | - | + | + | 1 | 1 | + | + | + | + | +
DS-2CD2122FWD-I | 1 | h264 | HD1080p HD960p HD720p | WVGA CIF | + | + | + | 32 ~ 16384 | 32 ~ 1024 | + | 0 | - | - | + | + | + | - | - | + | - | + | + | 0 | 0 | + | + | + | + | +
DS-2CD2122FWD-IS | 1 | h264 | HD1080p HD960p HD720p | WVGA CIF | + | + | + | 32 ~ 16384 | 32 ~ 1024 | + | 1 | G.711ulaw G.711alaw G.722.1 G.726 MP2L2 | + | + | + | + | - | - | + | - | + | + | 1 | 1 | + | + | + | + | +
DS-2CD2122FWD-IW | 1 | h264 | HD1080p HD960p HD720p | WVGA CIF | + | + | + | 32 ~ 16384 | 32 ~ 1024 | + | 0 | - | - | + | + | + | - | - | + | - | + | + | 0 | 0 | + | + | + | + | +
DS-2CD2122FWD-IWS | 1 | h264 | HD1080p HD960p HD720p | WVGA CIF | + | + | + | 32 ~ 16384 | 32 ~ 1024 | + | 1 | G.711ulaw G.711alaw G.722.1 G.726 MP2L2 | + | + | + | + | - | - | + | - | + | + | 1 | 1 | + | + | + | + | +
DS-2CD2125FHWD-I | 1 | h264 h265 h265+ | HD1080p HD960p HD720p | VGA WVGA QVGA | + | + | + | 32 ~ 16384 | 32 ~ 1024 | + | 0 | - | - | + | + | + | - | - | + | - | + | + | 0 | 0 | + | + | + | + | +
DS-2CD2125FHWD-IS | 1 | h264 h265 h265+ | HD1080p HD960p HD720p | VGA WVGA QVGA | + | + | + | 32 ~ 16384 | 32 ~ 1024 | + | 1 | G.711ulaw G.711alaw G.722.1 G.726 PCM MP2L2 | + | + | + | + | - | - | + | - | + | + | 1 | 1 | + | + | + | + | +
DS-2CD2125FWD-I | 1 | h264 h265 h265+ | HD1080p HD960p HD720p | VGA WVGA QVGA | + | + | + | 32 ~ 16384 | 32 ~ 1024 | + | 0 | - | - | + | + | + | - | - | + | - | + | + | 0 | 0 | + | + | + | + | +
DS-2CD2125FWD-IS | 1 | h264 h265 h265+ | HD1080p HD960p HD720p | VGA WVGA QVGA | + | + | + | 32 ~ 16384 | 32 ~ 1024 | + | 1 | G.711ulaw G.711alaw G.722.1 G.726 PCM MP2L2 | + | + | + | + | - | - | + | - | + | + | 1 | 1 | + | + | + | + | +
DS-2CD2132-I | 1 | h264 | 3MP HD1080p UXGA HD720p | 4CIF VGA CIF QVGA | + | + | + | 16 ~ 16384 | 16 ~ 1024 | + | 0 | - | - | + | + | + | + | + | + | - | + | + | 0 | 0 | + | + | - | + | -
DS-2CD2132F-I | 1 | h264 | 3MP HD1080p UXGA HD720p | 4CIF CIF QVGA | + | + | + | 16 ~ 16384 | 16 ~ 1024 | + | 1 | G.711ulaw G.711alaw G.726 MP2L2 | + | + | + | + | + | + | + | - | + | + | 1 | 1 | + | + | + | + | -
DS-2CD2132F-IS | 1 | h264 | 3MP HD1080p HD720p | 4CIF VGA CIF | + | + | + | 16 ~ 16384 | 16 ~ 1024 | + | 1 | G.711ulaw G.711alaw G.726 MP2L2 | + | + | + | + | + | - | + | - | + | + | 1 | 1 | + | + | + | + | -
DS-2CD2132F-IW | 1 | h264 | 3MP HD1080p HD720p | 4CIF VGA CIF | + | + | + | 16 ~ 16384 | 16 ~ 1024 | + | 0 | - | - | + | + | + | + | - | + | - | + | + | 0 | 0 | + | + | + | + | -
DS-2CD2132F-IWS | 1 | h264 | 3MP HD1080p HD720p | 4CIF VGA CIF | + | + | + | 16 ~ 16384 | 16 ~ 1024 | + | 1 | G.711ulaw G.711alaw G.726 MP2L2 | + | + | + | + | + | - | + | - | + | + | 1 | 1 | + | + | + | + | -
DS-2CD2135FWD-I | 1 | h264 h265 h265+ | 3MP HD1080p HD720p | VGA WVGA QVGA | + | + | + | 32 ~ 16384 | 32 ~ 1024 | + | 0 | - | - | + | + | + | - | - | + | - | + | + | 0 | 0 | + | + | + | + | +
DS-2CD2135FWD-IS | 1 | h264 h265 h265+ | 3MP HD1080p HD720p | VGA WVGA QVGA | + | + | + | 32 ~ 16384 | 32 ~ 1024 | + | 1 | G.711ulaw G.711alaw G.722.1 G.726 PCM MP2L2 | + | + | + | + | - | - | + | - | + | + | 1 | 1 | + | + | + | + | +
DS-2CD2142FWD-I | 1 | h264 | 4MP HD1080p HD720p | WVGA CIF | + | + | + | 32 ~ 16384 | 32 ~ 1024 | + | 0 | - | - | + | + | + | - | - | + | - | + | + | 0 | 0 | + | + | + | + | +
DS-2CD2142FWD-IS | 1 | h264 | 4MP HD1080p HD720p | WVGA CIF | + | + | + | 32 ~ 16384 | 32 ~ 1024 | + | 1 | G.711ulaw G.711alaw G.722.1 G.726 MP2L2 | + | + | + | + | - | - | + | - | + | + | 1 | 1 | + | + | + | + | +
DS-2CD2142FWD-IW | 1 | h264 | 4MP HD1080p HD720p | WVGA CIF | + | + | + | 32 ~ 16384 | 32 ~ 1024 | + | 0 | - | - | + | + | + | - | - | + | - | + | + | 0 | 0 | + | + | + | + | +
DS-2CD2142FWD-IWS | 1 | h264 | 4MP HD1080p HD720p | WVGA CIF | + | + | + | 32 ~ 16384 | 32 ~ 1024 | + | 1 | G.711ulaw G.711alaw G.722.1 G.726 MP2L2 | + | + | + | + | - | + | + | - | + | + | 1 | 1 | + | + | + | + | +
DS-2CD2152F-I | 1 | h264 | 5MP 3MP HD1080p HD720p | CIF VGA | + | + | + | 16 ~ 16384 | 16 ~ 1024 | + | 0 | - | - | + | + | + | + | + | + | - | + | - | 0 | 0 | + | + | + | + | -
DS-2CD2152F-IS | 1 | h264 | 5MP 3MP HD1080p HD720p | CIF VGA | + | + | + | 16 ~ 16384 | 16 ~ 1024 | + | 1 | G.711ulaw G.711alaw MP2L2 | + | + | + | + | + | + | + | - | + | - | 1 | 1 | + | + | + | + | -
DS-2CD2152F-IW | 1 | h264 | 5MP 3MP HD1080p HD720p | CIF VGA | + | + | + | 16 ~ 16384 | 16 ~ 1024 | + | 0 | - | - | + | + | + | + | + | + | - | + | - | 0 | 0 | + | + | + | + | -
DS-2CD2152F-IWS | 1 | h264 | 5MP 3MP HD1080p HD720p | CIF VGA | + | + | + | 16 ~ 16384 | 16 ~ 1024 | + | 1 | G.711ulaw G.711alaw MP2L2 | + | + | + | + | + | + | + | - | + | - | 1 | 1 | + | + | + | + | -
DS-2CD2155FWD-I | 1 | h264 h265 h265+ | 5MP 4MP 3MP HD1080p HD720p | VGA WVGA QVGA | + | + | + | 32 ~ 16384 | 32 ~ 1024 | + | 0 | - | - | + | + | + | - | - | + | - | + | + | 0 | 0 | + | + | + | + | +
DS-2CD2155FWD-IS | 1 | h264 h265 h265+ | 5MP 4MP 3MP HD1080p HD720p | VGA WVGA QVGA | + | + | + | 32 ~ 16384 | 32 ~ 1024 | + | 1 | G.711ulaw G.711alaw G.722.1 G.726 PCM MP2L2 | + | + | + | + | - | - | + | - | + | + | 1 | 1 | + | + | + | + | +
DS-2CD2185FWD-I | 1 | h264 h265 h265+ | 8MP 5MP 4MP HD1080p HD720p | VGA WVGA QVGA | + | + | + | 32 ~ 16384 | 32 ~ 1024 | + | 0 | - | - | + | + | + | - | - | + | - | + | + | 0 | 0 | + | + | + | + | +
DS-2CD2185FWD-IS | 1 | h264 h265 h265+ | 8MP 5MP 4MP HD1080p HD720p | VGA WVGA QVGA | + | + | + | 32 ~ 16384 | 32 ~ 1024 | + | 1 | G.711ulaw G.711alaw G.722.1 G.726 PCM MP2L2 | + | + | + | + | - | - | + | - | + | + | 1 | 1 | + | + | + | + | +
DS-2CD2212-I | 1 | h264 | HD960p HD720p VGA | 4CIF CIF QVGA | + | + | + | 16 ~ 16384 | 16 ~ 1024 | + | 0 | - | - | + | + | + | + | + | + | - | + | + | 0 | 0 | + | + | - | + | -
DS-2CD2212-I5 | 1 | h264 | HD960p HD720p VGA | 4CIF CIF QVGA | + | + | + | 16 ~ 16384 | 16 ~ 1024 | + | 0 | - | - | + | + | + | + | + | + | - | + | + | 0 | 0 | + | + | - | + | -
DS-2CD2232-I | 1 | h264 | 3MP HD1080p UXGA HD720p | 4CIF CIF QVGA | + | + | + | 16 ~ 16384 | 16 ~ 1024 | + | 0 | - | - | + | + | + | + | + | + | - | + | + | 0 | 0 | + | + | - | + | -
DS-2CD2232-I5 | 1 | h264 | 3MP HD1080p UXGA HD720p | 4CIF CIF QVGA | + | + | + | 16 ~ 16384 | 16 ~ 1024 | + | 0 | - | - | + | + | + | + | + | + | - | + | + | 0 | 0 | + | + | - | + | -
DS-2CD2312-I | 1 | h264 | HD960p HD720p 4CIF VGA | 4CIF CIF QVGA | + | + | + | 16 ~ 16384 | 16 ~ 1024 | + | 0 | - | - | + | + | + | + | + | + | - | + | + | 0 | 0 | + | + | - | + | -
DS-2CD2322WD-I | 1 | h264 | HD1080p HD960p HD720p | WVGA CIF | + | + | + | 32 ~ 16384 | 32 ~ 1024 | + | 0 | - | - | + | + | + | - | - | + | - | + | + | 0 | 0 | + | + | - | + | +
DS-2CD2325FHWD-I | 1 | h264 h265 h265+ | HD1080p HD960p HD720p | VGA WVGA QVGA | + | + | + | 32 ~ 16384 | 32 ~ 1024 | + | 1 | G.711ulaw G.711alaw G.722.1 G.726 PCM MP2L2 | + | + | + | + | - | - | + | - | + | + | 1 | 1 | + | + | + | + | +
DS-2CD2325FWD-I | 1 | h264 h265 h265+ | HD1080p HD960p HD720p | VGA WVGA QVGA | + | + | + | 32 ~ 16384 | 32 ~ 1024 | + | 0 | - | - | + | + | + | - | - | + | - | + | + | 0 | 0 | + | + | + | + | +
DS-2CD2332-I | 1 | h264 | 3MP HD1080p UXGA HD720p | 4CIF CIF QVGA | + | + | + | 16 ~ 16384 | 16 ~ 1024 | + | 0 | - | - | + | + | + | + | + | + | - | + | + | 0 | 0 | + | + | - | + | -
DS-2CD2335FWD-I | 1 | h264 h265 h265+ | 3MP HD1080p HD720p | VGA WVGA QVGA | + | + | + | 32 ~ 16384 | 32 ~ 1024 | + | 0 | - | - | + | + | + | - | - | + | - | + | + | 0 | 0 | + | + | + | + | +
DS-2CD2342WD-I | 1 | h264 | 4MP HD1080p HD720p | WVGA CIF | + | + | + | 32 ~ 16384 | 32 ~ 1024 | + | 0 | - | - | + | + | + | - | - | + | - | + | + | 0 | 0 | + | + | - | + | +
DS-2CD2352-I | 1 | h264 | 5MP 3MP HD1080p HD720p | CIF VGA | + | + | + | 16 ~ 16384 | 16 ~ 1024 | + | 0 | - | - | + | + | + | + | + | + | - | + | - | 0 | 0 | + | + | - | + | -
DS-2CD2355FWD-I | 1 | h264 h265 h265+ | 5MP 4MP 3MP HD1080p HD720p | VGA WVGA QVGA | + | + | + | 32 ~ 16384 | 32 ~ 1024 | + | 0 | - | - | + | + | + | - | - | + | - | + | + | 0 | 0 | + | + | + | + | +
DS-2CD2385FWD-I | 1 | h264 h265 h265+ | 8MP 5MP 4MP HD1080p HD720p | VGA WVGA QVGA | + | + | + | 32 ~ 16384 | 32 ~ 1024 | + | 0 | - | - | + | + | + | - | - | + | - | + | + | 0 | 0 | + | + | + | + | +
DS-2CD2410-I | 1 | h264 | HD720p | 4CIF | + | + | + | 16 ~ 16384 | 16 ~ 1024 | + | 1 | G.711ulaw G.711alaw G.726 MP2L2 | + | + | + | + | + | + | + | - | + | - | 0 | 0 | + | + | - | + | -
DS-2CD2410-IW | 1 | h264 | HD720p | 4CIF | + | + | + | 16 ~ 16384 | 16 ~ 1024 | + | 1 | G.711ulaw G.711alaw G.726 MP2L2 | + | + | + | + | + | + | + | - | + | - | 0 | 0 | + | + | - | + | -
DS-2CD2410F-I | 1 | h264 | HD720p | 4CIF | + | + | + | 16 ~ 8192 | 16 ~ 1024 | + | 1 | G.711ulaw G.711alaw G.726 MP2L2 | + | + | + | + | + | + | + | - | + | - | 1 | 1 | + | + | + | + | -
DS-2CD2410F-IW | 1 | h264 | HD720p | 4CIF | + | + | + | 16 ~ 8192 | 16 ~ 1024 | + | 1 | G.711ulaw G.711alaw G.726 MP2L2 | + | + | + | + | + | + | + | - | + | - | 1 | 1 | + | + | + | + | -
DS-2CD2410FD-I | 1 | h264 | HD720p | 4CIF | + | + | + | 16 ~ 16384 | 16 ~ 1024 | + | 1 | G.711ulaw G.711alaw G.726 MP2L2 | + | + | + | + | + | + | + | - | + | - | 0 | 0 | + | + | + | + | -
DS-2CD2410FD-IW | 1 | h264 | HD720p | 4CIF | + | + | + | 16 ~ 16384 | 16 ~ 1024 | + | 1 | G.711ulaw G.711alaw G.726 MP2L2 | + | + | + | + | + | + | + | - | + | - | 0 | 0 | + | + | + | + | -
DS-2CD2412F-I | 1 | h264 | HD960p HD720p 4CIF VGA | 4CIF CIF QVGA | + | + | + | 16 ~ 16384 | 16 ~ 1024 | + | 1 | G.711ulaw G.711alaw G.726 MP2L2 | + | + | + | + | + | + | + | - | + | + | 1 | 1 | + | + | + | + | -
DS-2CD2412F-IW | 1 | h264 | HD960p HD720p 4CIF VGA | 4CIF CIF QVGA | + | + | + | 16 ~ 16384 | 16 ~ 1024 | + | 1 | G.711ulaw G.711alaw G.726 MP2L2 | + | + | + | + | + | + | + | - | + | + | 1 | 1 | + | + | + | + | -
DS-2CD2420-I | 1 | h264 | HD1080p HD960p HD720p | 4CIF VGA CIF | + | + | + | 16 ~ 16384 | 16 ~ 1024 | + | 1 | G.711ulaw G.711alaw G.726 MP2L2 | + | + | + | + | + | + | + | - | + | + | 1 | 1 | + | + | - | + | -
DS-2CD2420-IW | 1 | h264 | HD1080p HD960p HD720p | 4CIF VGA CIF | + | + | + | 16 ~ 16384 | 16 ~ 1024 | + | 1 | G.711ulaw G.711alaw G.726 MP2L2 | + | + | + | + | + | + | + | - | + | + | 1 | 1 | + | + | - | + | -
DS-2CD2420F-I | 1 | h264 | HD1080p HD960p HD720p | 4CIF VGA CIF | + | + | + | 16 ~ 16384 | 16 ~ 1024 | + | 1 | G.711ulaw G.711alaw G.726 MP2L2 | + | + | + | + | + | + | + | - | + | + | 1 | 1 | + | + | + | + | -
DS-2CD2420F-IW | 1 | h264 | HD1080p HD960p HD720p | 4CIF VGA CIF | + | + | + | 16 ~ 16384 | 16 ~ 1024 | + | 1 | G.711ulaw G.711alaw G.726 MP2L2 | + | + | + | + | + | + | + | - | + | + | 1 | 1 | + | + | + | + | -
DS-2CD2420FD-I | 1 | h264 | HD1080p HD960p HD720p | 4CIF VGA CIF | + | + | + | 16 ~ 16384 | 16 ~ 1024 | + | 1 | G.711ulaw G.711alaw G.726 MP2L2 | + | + | + | + | + | + | + | - | + | + | 1 | 1 | + | + | + | + | -
DS-2CD2420FD-IW | 1 | h264 | HD1080p HD960p HD720p | 4CIF VGA CIF | + | + | + | 16 ~ 16384 | 16 ~ 1024 | + | 1 | G.711ulaw G.711alaw G.726 MP2L2 | + | + | + | + | + | + | + | - | + | + | 1 | 1 | + | + | + | + | -
DS-2CD2422F-I | 1 | h264 | HD1080p HD960p HD720p | 4CIF VGA CIF | + | + | + | 16 ~ 12288 | 16 ~ 1024 | + | 1 | G.711ulaw G.711alaw G.726 MP2L2 | + | + | + | + | + | + | + | - | + | + | 1 | 1 | + | + | + | + | -
DS-2CD2422F-IW | 1 | h264 | HD1080p HD960p HD720p | 4CIF VGA CIF | + | + | + | 16 ~ 12288 | 16 ~ 1024 | + | 1 | G.711ulaw G.711alaw G.726 MP2L2 | + | + | + | + | + | + | + | - | + | + | 1 | 1 | + | + | + | + | -
DS-2CD2422FWD-IW | 1 | h264 | HD1080p HD720p | WVGA CIF | + | + | + | 16 ~ 16384 | 16 ~ 1024 | + | 1 | G.711ulaw G.711alaw G.726 MP2L2 | + | + | + | + | + | + | + | - | + | + | 1 | 1 | + | + | + | + | -
DS-2CD2432F-I | 1 | h264 | 3MP HD1080p UXGA HD720p | 4CIF CIF QVGA | + | + | + | 16 ~ 16384 | 16 ~ 1024 | + | 1 | G.711ulaw G.711alaw G.726 MP2L2 | + | + | + | + | + | + | + | - | + | + | 1 | 1 | + | + | + | + | -
DS-2CD2432F-IW | 1 | h264 | 3MP HD1080p UXGA HD720p | 4CIF CIF QVGA | + | + | + | 16 ~ 16384 | 16 ~ 1024 | + | 1 | G.711ulaw G.711alaw G.726 MP2L2 | + | + | + | + | + | + | + | - | + | + | 1 | 1 | + | + | + | + | -
DS-2CD2442FWD-IW | 1 | h264 | 4MP HD1080p HD720p | 4CIF VGA CIF | + | + | + | 32 ~ 16384 | 32 ~ 1024 | + | 1 | G.711ulaw G.711alaw G.722.1 G.726 MP2L2 | + | + | + | + | - | - | + | - | + | + | 1 | 1 | + | + | + | + | +
DS-2CD2452F-IW | 1 | h264 | 5MP 3MP HD1080i HD720p | QVGA CIF | + | + | + | 16 ~ 16384 | 16 ~ 1024 | + | 1 | G.711ulaw G.711alaw G.726 MP2L2 | + | + | + | + | + | - | + | - | + | + | 1 | 1 | + | + | + | + | -
DS-2CD2510F | 1 | h264 | HD960p HD720p 4CIF VGA | 4CIF CIF QVGA | + | + | + | 16 ~ 8192 | 16 ~ 1024 | + | 1 | G.711ulaw G.711alaw G.726 MP2L2 | + | + | + | + | + | + | + | - | + | + | 1 | 1 | + | + | + | + | -
DS-2CD2512F | 1 | h264 | HD960p HD720p 4CIF VGA | 4CIF CIF QVGA | + | + | + | 16 ~ 16384 | 16 ~ 1024 | + | 1 | G.711ulaw G.711alaw G.726 MP2L2 | + | + | + | + | + | + | + | - | + | + | 1 | 1 | + | + | + | + | -
DS-2CD2512F-I | 1 | h264 | HD960p HD720p 4CIF VGA | 4CIF CIF QVGA | + | + | + | 16 ~ 16384 | 16 ~ 1024 | + | 1 | G.711ulaw G.711alaw G.726 MP2L2 | + | + | + | + | + | + | + | - | + | + | 1 | 1 | + | + | + | + | -
DS-2CD2512F-IS | 1 | h264 | HD960p HD720p 4CIF VGA | 4CIF CIF QVGA | + | + | + | 16 ~ 16384 | 16 ~ 1024 | + | 1 | G.711ulaw G.711alaw G.726 MP2L2 | + | + | + | + | + | + | + | - | + | + | 1 | 1 | + | + | + | + | -
DS-2CD2512F-ISW | 1 | h264 | HD960p HD720p 4CIF VGA | 4CIF CIF QVGA | + | + | + | 16 ~ 16384 | 16 ~ 1024 | + | 1 | G.711ulaw G.711alaw G.726 MP2L2 | + | + | + | + | + | + | + | - | + | + | 1 | 1 | + | + | + | + | -
DS-2CD2512F-IW | 1 | h264 | HD960p HD720p 4CIF VGA | 4CIF CIF QVGA | + | + | + | 16 ~ 16384 | 16 ~ 1024 | + | 0 | - | - | + | + | + | + | + | + | - | + | + | 0 | 0 | + | + | + | + | -
DS-2CD2512F-IWS | 1 | h264 | HD960p HD720p 4CIF VGA | 4CIF CIF QVGA | + | + | + | 16 ~ 16384 | 16 ~ 1024 | + | 1 | G.711ulaw G.711alaw G.726 MP2L2 | + | + | + | + | + | + | + | - | + | + | 1 | 1 | + | + | + | + | -
DS-2CD2514F-IS | 1 | h264 | HD960p HD720p 4CIF VGA | 4CIF VGA CIF QVGA | + | + | + | 16 ~ 8192 | 16 ~ 1024 | + | 1 | G.711ulaw G.711alaw G.726 MP2L2 | + | + | + | + | + | - | + | - | + | + | 0 | 0 | + | + | + | + | -
DS-2CD2520F | 1 | h264 | HD1080p HD960p HD720p | 4CIF VGA CIF | + | + | + | 16 ~ 32768 | 16 ~ 1024 | + | 0 | - | - | + | + | + | + | - | + | - | + | + | 0 | 0 | + | + | + | + | -
DS-2CD2522F-I | 1 | h264 | HD1080p HD960p HD720p | 4CIF VGA CIF | + | + | + | 16 ~ 12288 | 16 ~ 1024 | + | 0 | - | - | + | + | + | + | + | + | - | + | + | 0 | 0 | + | + | + | + | -
DS-2CD2522F-IS | 1 | h264 | HD1080p HD960p HD720p | 4CIF VGA CIF | + | + | + | 16 ~ 12288 | 16 ~ 1024 | + | 1 | G.711ulaw G.711alaw G.726 MP2L2 | + | + | + | + | + | + | + | - | + | + | 1 | 1 | + | + | + | + | -
DS-2CD2522F-IW | 1 | h264 | HD1080p HD960p HD720p | 4CIF VGA CIF | + | + | + | 16 ~ 12288 | 16 ~ 1024 | + | 0 | - | - | + | + | + | + | + | + | - | + | + | 0 | 0 | + | + | + | + | -
DS-2CD2522F-IWS | 1 | h264 | HD1080p HD960p HD720p | 4CIF VGA CIF | + | + | + | 16 ~ 12288 | 16 ~ 1024 | + | 1 | G.711ulaw G.711alaw G.726 MP2L2 | + | + | + | + | + | + | + | - | + | + | 1 | 1 | + | + | + | + | -
DS-2CD2522FWD-I | 1 | h264 | HD1080p HD960p HD720p | WVGA CIF | + | + | + | 32 ~ 16384 | 32 ~ 1024 | + | 0 | - | - | + | + | + | - | - | + | - | + | + | 0 | 0 | + | + | + | + | +
DS-2CD2522FWD-IS | 1 | h264 | HD1080p HD960p HD720p | WVGA CIF | + | + | + | 32 ~ 16384 | 32 ~ 1024 | + | 1 | G.711ulaw G.711alaw G.722.1 G.726 MP2L2 | + | + | + | + | - | - | + | - | + | + | 1 | 1 | + | + | + | + | +
DS-2CD2522FWD-IW | 1 | h264 | HD1080p HD960p HD720p | WVGA CIF | + | + | + | 32 ~ 16384 | 32 ~ 1024 | + | 0 | - | - | + | + | + | - | - | + | - | + | + | 0 | 0 | + | + | + | + | +
DS-2CD2522FWD-IWS | 1 | h264 | HD1080p HD960p HD720p | WVGA CIF | + | + | + | 32 ~ 16384 | 32 ~ 1024 | + | 1 | G.711ulaw G.711alaw G.722.1 G.726 MP2L2 | + | + | + | + | - | - | + | - | + | + | 1 | 1 | + | + | + | + | +
DS-2CD2532F | 1 | h264 | 3MP HD1080p HD720p | 4CIF CIF QVGA | + | + | + | 16 ~ 16384 | 16 ~ 1024 | + | 0 | - | - | + | + | + | + | + | + | - | + | + | 0 | 0 | + | + | + | + | -
DS-2CD2532F-I | 1 | h264 | 3MP HD1080p HD720p | 4CIF CIF QVGA | + | + | + | 16 ~ 16384 | 16 ~ 1024 | + | 0 | - | - | + | + | + | + | + | + | - | + | + | 0 | 0 | + | + | + | + | -
DS-2CD2532F-IS | 1 | h264 | 3MP HD1080p HD720p | 4CIF CIF QVGA | + | + | + | 16 ~ 16384 | 16 ~ 1024 | + | 1 | G.711ulaw G.711alaw G.726 MP2L2 | + | + | + | + | + | + | + | - | + | + | 1 | 1 | + | + | + | + | -
DS-2CD2532F-ISW | 1 | h264 | 3MP HD1080p HD720p | 4CIF CIF QVGA | + | + | + | 16 ~ 16384 | 16 ~ 1024 | + | 1 | G.711ulaw G.711alaw G.726 MP2L2 | + | + | + | + | + | + | + | - | + | + | 1 | 1 | + | + | + | + | -
DS-2CD2532F-IWS | 1 | h264 | 3MP HD1080p HD720p | 4CIF CIF QVGA | + | + | + | 16 ~ 16384 | 16 ~ 1024 | + | 1 | G.711ulaw G.711alaw G.726 MP2L2 | + | + | + | + | + | + | + | - | + | + | 1 | 1 | + | + | + | + | -
DS-2CD2542FWD-I | 1 | h264 | 4MP HD1080p HD720p | WVGA CIF | + | + | + | 32 ~ 16384 | 32 ~ 1024 | + | 0 | - | - | + | + | + | - | - | + | - | + | + | 0 | 0 | + | + | + | + | +
DS-2CD2542FWD-IS | 1 | h264 | 4MP HD1080p HD720p | WVGA CIF | + | + | + | 32 ~ 16384 | 32 ~ 1024 | + | 1 | G.711ulaw G.711alaw G.722.1 G.726 MP2L2 | + | + | + | + | - | - | + | - | + | + | 1 | 1 | + | + | + | + | +
DS-2CD2542FWD-IW | 1 | h264 | 4MP HD1080p HD720p | WVGA CIF | + | + | + | 32 ~ 16384 | 32 ~ 1024 | + | 0 | - | - | + | + | + | - | - | + | - | + | + | 0 | 0 | + | + | + | + | +
DS-2CD2542FWD-IWS | 1 | h264 | 4MP HD1080p HD720p | WVGA CIF | + | + | + | 32 ~ 16384 | 32 ~ 1024 | + | 1 | G.711ulaw G.711alaw G.722.1 G.726 MP2L2 | + | + | + | + | - | - | + | - | + | + | 1 | 1 | + | + | + | + | +
DS-2CD2552F-I | 1 | h264 | 5MP 3MP HD1080p HD720p | CIF VGA | + | + | + | 16 ~ 16384 | 16 ~ 1024 | + | 0 | - | - | + | + | + | + | + | + | - | + | - | 0 | 0 | + | + | + | + | -
DS-2CD2552F-IS | 1 | h264 | 5MP 3MP HD1080p HD720p | CIF VGA | + | + | + | 16 ~ 16384 | 16 ~ 1024 | + | 1 | G.711ulaw G.711alaw MP2L2 | + | + | + | + | + | + | + | - | + | - | 1 | 1 | + | + | + | + | -
DS-2CD2552F-IW | 1 | h264 | 5MP 3MP HD1080p HD720p | CIF VGA | + | + | + | 16 ~ 16384 | 16 ~ 1024 | + | 0 | - | - | + | + | + | + | + | + | - | + | - | 0 | 0 | + | + | + | + | -
DS-2CD2552F-IWS | 1 | h264 | 5MP 3MP HD1080p HD720p | CIF VGA | + | + | + | 16 ~ 16384 | 16 ~ 1024 | + | 1 | G.711ulaw G.711alaw MP2L2 | + | + | + | + | + | + | + | - | + | - | 1 | 1 | + | + | + | + | -
DS-2CD2610F-I | 1 | h264 | HD960p HD720p 4CIF VGA | 4CIF CIF QVGA | + | + | + | 16 ~ 16384 | 16 ~ 1024 | + | 0 | - | - | + | + | + | + | + | + | - | + | + | 0 | 0 | + | + | + | + | -
DS-2CD2610F-IS | 1 | h264 | HD960p HD720p 4CIF VGA | 4CIF CIF QVGA | + | + | + | 16 ~ 16384 | 16 ~ 1024 | + | 1 | G.711ulaw G.711alaw G.726 MP2L2 | + | + | + | + | + | + | + | - | + | + | 1 | 1 | + | + | + | + | -
DS-2CD2612F-I | 1 | h264 | HD960p HD720p 4CIF VGA | 4CIF CIF QVGA | + | + | + | 16 ~ 16384 | 16 ~ 1024 | + | 1 | G.711ulaw G.711alaw G.726 MP2L2 | + | + | + | + | + | + | + | - | + | + | 1 | 1 | + | + | + | + | -
DS-2CD2612F-IS | 1 | h264 | HD960p HD720p 4CIF VGA | 4CIF CIF QVGA | + | + | + | 16 ~ 16384 | 16 ~ 1024 | + | 1 | G.711ulaw G.711alaw G.726 MP2L2 | + | + | + | + | + | + | + | - | + | + | 1 | 1 | + | + | + | + | -
DS-2CD2620F-I | 1 | h264 | HD1080p HD960p HD720p | 4CIF VGA CIF | + | + | + | 16 ~ 16384 | 16 ~ 1024 | + | 0 | - | - | + | + | + | + | + | + | - | + | + | 0 | 0 | + | + | + | + | -
DS-2CD2620F-IS | 1 | h264 | HD1080p HD960p HD720p | 4CIF VGA CIF | + | + | + | 16 ~ 16384 | 16 ~ 1024 | + | 1 | G.711ulaw G.711alaw G.726 MP2L2 | + | + | + | + | + | + | + | - | + | + | 1 | 1 | + | + | + | + | -
DS-2CD2622F-I | 1 | h264 | HD1080p HD960p HD720p | 4CIF VGA CIF | + | + | + | 16 ~ 16384 | 16 ~ 1024 | + | 0 | - | - | + | + | + | + | + | + | - | + | + | 0 | 0 | + | + | + | + | -
DS-2CD2622F-IS | 1 | h264 | HD1080p HD960p HD720p | 4CIF VGA CIF | + | + | + | 16 ~ 16384 | 16 ~ 1024 | + | 1 | G.711ulaw G.711alaw G.726 MP2L2 | + | + | + | + | + | + | + | - | + | + | 1 | 1 | + | + | + | + | -
DS-2CD2622FWD-I | 1 | h264 | HD1080p HD960p HD720p | WVGA CIF | + | + | + | 32 ~ 16384 | 32 ~ 1024 | + | 0 | - | - | + | + | + | - | - | + | - | + | + | 0 | 0 | + | + | - | + | +
DS-2CD2622FWD-IS | 1 | h264 | HD1080p HD960p HD720p | WVGA CIF | + | + | + | 32 ~ 16384 | 32 ~ 1024 | + | 1 | G.711ulaw G.711alaw G.722.1 G.726 MP2L2 | + | + | + | + | - | - | + | - | + | + | 1 | 1 | + | + | - | + | +
DS-2CD2622FWD-IZ | 1 | h264 | HD1080p HD960p HD720p | WVGA CIF | + | + | + | 32 ~ 16384 | 32 ~ 1024 | + | 0 | - | - | + | + | + | - | + | + | - | + | + | 0 | 0 | + | + | - | + | +
DS-2CD2622FWD-IZS | 1 | h264 | HD1080p HD960p HD720p | WVGA CIF | + | + | + | 32 ~ 16384 | 32 ~ 1024 | + | 1 | G.711ulaw G.711alaw G.722.1 G.726 MP2L2 | + | + | + | + | - | + | + | - | + | + | 1 | 1 | + | + | - | + | +
DS-2CD2625FHWD-IZS | 1 | h264 h265 h265+ | HD1080p HD960p HD720p | WVGA CIF | + | + | + | 32 ~ 16384 | 32 ~ 1024 | + | 1 | G.711ulaw G.711alaw G.722.1 G.726 MP2L2 | + | + | + | + | - | + | + | - | + | + | 1 | 1 | + | + | + | + | +
DS-2CD2625FWD-IZS | 1 | h264 h265 h265+ | HD1080p HD960p HD720p | WVGA CIF | + | + | + | 32 ~ 16384 | 32 ~ 1024 | + | 1 | G.711ulaw G.711alaw G.722.1 G.726 MP2L2 | + | + | + | + | - | + | + | - | + | + | 1 | 1 | + | + | + | + | +
DS-2CD2632F-I | 1 | h264 | 3MP HD1080p HD720p | 4CIF CIF QVGA | + | + | + | 16 ~ 16384 | 16 ~ 1024 | + | 0 | - | - | + | + | + | + | + | + | - | + | + | 0 | 0 | + | + | + | + | -
DS-2CD2632F-IS | 1 | h264 | 3MP HD1080p HD720p | 4CIF CIF QVGA | + | + | + | 16 ~ 16384 | 16 ~ 1024 | + | 1 | G.711ulaw G.711alaw G.726 MP2L2 | + | + | + | + | + | + | + | - | + | + | 1 | 1 | + | + | + | + | -
DS-2CD2635FWD-IZS | 1 | h264 h265 h265+ | 3MP HD1080p HD720p | VGA WVGA QVGA | + | + | + | 32 ~ 16384 | 32 ~ 1024 | + | 1 | G.711ulaw G.711alaw G.722.1 G.726 PCM MP2L2 | + | + | + | + | - | + | + | - | + | + | 1 | 1 | + | + | + | + | +
DS-2CD2642FWD-I | 1 | h264 | 4MP HD1080p HD720p | WVGA CIF | + | + | + | 32 ~ 16384 | 32 ~ 1024 | + | 0 | - | - | + | + | + | - | - | + | - | + | + | 0 | 0 | + | + | + | + | +
DS-2CD2642FWD-IS | 1 | h264 | 4MP HD1080p HD720p | WVGA CIF | + | + | + | 32 ~ 16384 | 32 ~ 1024 | + | 1 | G.711ulaw G.711alaw G.722.1 G.726 MP2L2 | + | + | + | + | - | - | + | - | + | + | 1 | 1 | + | + | + | + | +
DS-2CD2642FWD-IZ | 1 | h264 | 4MP HD1080p HD720p | WVGA CIF | + | + | + | 32 ~ 16384 | 32 ~ 1024 | + | 0 | - | - | + | + | + | - | + | + | - | + | + | 0 | 0 | + | + | + | + | +
DS-2CD2642FWD-IZS | 1 | h264 | 4MP HD1080p HD720p | WVGA CIF | + | + | + | 32 ~ 16384 | 32 ~ 1024 | + | 1 | G.711ulaw G.711alaw G.722.1 G.726 MP2L2 | + | + | + | + | - | + | + | - | + | + | 1 | 1 | + | + | + | + | +
DS-2CD2652F-I | 1 | h264 | 5MP 3MP HD1080p HD720p | CIF VGA | + | + | + | 16 ~ 16384 | 16 ~ 1024 | + | 0 | - | - | + | + | + | + | + | + | - | + | - | 0 | 0 | + | + | + | + | -
DS-2CD2652F-IS | 1 | h264 | 5MP 3MP HD1080p HD720p | CIF VGA | + | + | + | 16 ~ 16384 | 16 ~ 1024 | + | 1 | G.711ulaw G.711alaw MP2L2 | + | + | + | + | + | + | + | - | + | - | 1 | 1 | + | + | + | + | -
DS-2CD2652F-IZ | 1 | h264 | 5MP 3MP HD1080p HD720p | CIF VGA | + | + | + | 16 ~ 16384 | 16 ~ 1024 | + | 0 | - | - | + | + | + | + | + | + | - | + | - | 0 | 0 | + | + | + | + | -
DS-2CD2652F-IZS | 1 | h264 | 5MP 3MP HD1080p HD720p | CIF VGA | + | + | + | 16 ~ 16384 | 16 ~ 1024 | + | 1 | G.711ulaw G.711alaw MP2L2 | + | + | + | + | + | + | + | - | + | - | 1 | 1 | + | + | + | + | -
DS-2CD2655FWD-IZS | 1 | h264 h265 h265+ | 5MP 4MP HD1080p HD720p | WVGA CIF | + | + | + | 32 ~ 16384 | 32 ~ 1024 | + | 1 | G.711ulaw G.711alaw G.722.1 G.726 PCM MP2L2 | + | + | + | + | - | + | + | - | + | + | 1 | 1 | + | + | + | + | +
DS-2CD2685FWD-IZS | 1 | h264 h265 h265+ | 8MP 5MP 4MP HD1080p HD720p | WVGA CIF | + | + | + | 32 ~ 16384 | 32 ~ 1024 | + | 1 | G.711ulaw G.711alaw G.722.1 G.726 MP2L2 | + | + | + | + | - | + | + | - | + | + | 1 | 1 | + | + | + | + | +
DS-2CD2710F-I | 1 | h264 | HD960p HD720p 4CIF VGA | 4CIF CIF QVGA | + | + | + | 16 ~ 16384 | 16 ~ 1024 | + | 0 | - | - | + | + | + | + | + | + | - | + | + | 0 | 0 | + | + | + | + | -
DS-2CD2710F-IS | 1 | h264 | HD960p HD720p 4CIF VGA | 4CIF CIF QVGA | + | + | + | 16 ~ 16384 | 16 ~ 1024 | + | 1 | G.711ulaw G.711alaw G.726 MP2L2 | + | + | + | + | + | + | + | - | + | + | 1 | 1 | + | + | + | + | -
DS-2CD2712F-I | 1 | h264 | HD960p HD720p VGA | 4CIF CIF QVGA | + | + | + | 16 ~ 16384 | 16 ~ 1024 | + | 0 | - | - | + | + | + | + | + | + | - | + | + | 0 | 0 | + | + | + | + | -
DS-2CD2712F-IS | 1 | h264 | HD960p HD720p 4CIF VGA | 4CIF CIF QVGA | + | + | + | 16 ~ 16384 | 16 ~ 1024 | + | 1 | G.711ulaw G.711alaw G.726 MP2L2 | + | + | + | + | + | + | + | - | + | + | 1 | 1 | + | + | + | + | -
DS-2CD2720F-I | 1 | h264 | HD1080p HD960p HD720p | 4CIF VGA CIF | + | + | + | 16 ~ 16384 | 16 ~ 1024 | + | 0 | - | - | + | + | + | + | + | + | - | + | + | 0 | 0 | + | + | + | + | -
DS-2CD2720F-IS | 1 | h264 | HD1080p HD960p HD720p | 4CIF VGA CIF | + | + | + | 16 ~ 16384 | 16 ~ 1024 | + | 1 | G.711ulaw G.711alaw G.726 MP2L2 | + | + | + | + | + | + | + | - | + | + | 1 | 1 | + | + | + | + | -
DS-2CD2722F-I | 1 | h264 | HD1080p HD960p HD720p | 4CIF VGA CIF | + | + | + | 16 ~ 8192 | 16 ~ 1024 | + | 0 | - | - | + | + | + | + | + | + | - | + | + | 0 | 0 | + | + | + | + | -
DS-2CD2722F-IS | 1 | h264 | HD1080p HD960p HD720p | 4CIF VGA CIF QVGA | + | + | + | 16 ~ 8124 | 16 ~ 1024 | + | 1 | G.711ulaw G.711alaw G.726 MP2L2 | + | + | + | + | + | - | + | - | + | + | 1 | 1 | + | + | + | + | -
DS-2CD2722FWD-I | 1 | h264 | HD1080p HD960p HD720p | WVGA CIF | + | + | + | 32 ~ 16384 | 32 ~ 1024 | + | 0 | - | - | + | + | + | - | - | + | - | + | + | 0 | 0 | + | + | - | + | +
DS-2CD2722FWD-IS | 1 | h264 | HD1080p HD960p HD720p | WVGA CIF | + | + | + | 32 ~ 16384 | 32 ~ 1024 | + | 1 | G.711ulaw G.711alaw G.722.1 G.726 MP2L2 | + | + | + | + | - | - | + | - | + | + | 1 | 1 | + | + | - | + | +
DS-2CD2722FWD-IZ | 1 | h264 | HD1080p HD960p HD720p | WVGA CIF | + | + | + | 32 ~ 16384 | 32 ~ 1024 | + | 0 | - | - | + | + | + | - | + | + | - | + | + | 0 | 0 | + | + | - | + | +
DS-2CD2722FWD-IZS | 1 | h264 | HD1080p HD960p HD720p | WVGA CIF | + | + | + | 32 ~ 16384 | 32 ~ 1024 | + | 1 | G.711ulaw G.711alaw G.722.1 G.726 MP2L2 | + | + | + | + | - | + | + | - | + | + | 1 | 1 | + | + | - | + | +
DS-2CD2725FHWD-IZS | 1 | h264 h265 h265+ | HD1080p HD960p HD720p | WVGA CIF | + | + | + | 32 ~ 16384 | 32 ~ 1024 | + | 1 | G.711ulaw G.711alaw G.722.1 G.726 MP2L2 | + | + | + | + | - | + | + | - | + | + | 1 | 1 | + | + | + | + | +
DS-2CD2725FWD-IZS | 1 | h264 h265 h265+ | HD1080p HD960p HD720p | WVGA CIF | + | + | + | 32 ~ 16384 | 32 ~ 1024 | + | 1 | G.711ulaw G.711alaw G.722.1 G.726 MP2L2 | + | + | + | + | - | + | + | - | + | + | 1 | 1 | + | + | + | + | +
DS-2CD2732F-I | 1 | h264 | 3MP HD1080p HD720p | 4CIF CIF QVGA | + | + | + | 16 ~ 16384 | 16 ~ 1024 | + | 0 | - | - | + | + | + | + | + | + | - | + | + | 0 | 0 | + | + | + | + | -
DS-2CD2732F-IS | 1 | h264 | 3MP HD1080p HD720p | 4CIF CIF QVGA | + | + | + | 16 ~ 16384 | 16 ~ 1024 | + | 1 | G.711ulaw G.711alaw G.726 MP2L2 | + | + | + | + | + | + | + | - | + | + | 1 | 1 | + | + | + | + | -
DS-2CD2735FWD-IZS | 1 | h264 h265 h265+ | 3MP HD1080p HD720p | VGA WVGA QVGA | + | + | + | 32 ~ 16384 | 32 ~ 1024 | + | 1 | G.711ulaw G.711alaw G.722.1 G.726 PCM MP2L2 | + | + | + | + | - | + | + | - | + | + | 1 | 1 | + | + | + | + | +
DS-2CD2741FWD-IZ | 1 | h264 | 4MP 3MP HD1080p HD720p | WVGA CIF | + | + | + | 32 ~ 16384 | 32 ~ 1024 | + | 0 | - | - | + | + | + | - | + | + | - | + | + | 0 | 0 | + | + | + | + | +
DS-2CD2742FWD-I | 1 | h264 | 4MP HD1080p HD720p | WVGA CIF | + | + | + | 32 ~ 16384 | 32 ~ 1024 | + | 0 | - | - | + | + | + | - | - | + | - | + | + | 0 | 0 | + | + | + | + | +
DS-2CD2742FWD-IS | 1 | h264 | 4MP HD1080p HD720p | WVGA CIF | + | + | + | 32 ~ 16384 | 32 ~ 1024 | + | 1 | G.711ulaw G.711alaw G.722.1 G.726 MP2L2 | + | + | + | + | - | - | + | - | + | + | 1 | 1 | + | + | + | + | +
DS-2CD2742FWD-IZ | 1 | h264 | 4MP HD1080p HD720p | WVGA CIF | + | + | + | 32 ~ 16384 | 32 ~ 1024 | + | 0 | - | - | + | + | + | - | + | + | - | + | + | 0 | 0 | + | + | + | + | +
DS-2CD2742FWD-IZS | 1 | h264 | 4MP HD1080p HD720p | WVGA CIF | + | + | + | 32 ~ 16384 | 32 ~ 1024 | + | 1 | G.711ulaw G.711alaw G.722.1 G.726 MP2L2 | + | + | + | + | - | + | + | - | + | + | 1 | 1 | + | + | + | + | +
DS-2CD2752F-I | 1 | h264 | 5MP 3MP HD1080p HD720p | CIF VGA | + | + | + | 16 ~ 16384 | 16 ~ 1024 | + | 0 | - | - | + | + | + | + | + | + | - | + | - | 0 | 0 | + | + | + | + | -
DS-2CD2752F-IS | 1 | h264 | 5MP 3MP HD1080p HD720p | CIF VGA | + | + | + | 16 ~ 16384 | 16 ~ 1024 | + | 1 | G.711ulaw G.711alaw MP2L2 | + | + | + | + | + | + | + | - | + | - | 1 | 1 | + | + | + | + | -
DS-2CD2752F-IZ | 1 | h264 | 5MP 3MP HD1080p HD720p | CIF VGA | + | + | + | 16 ~ 16384 | 16 ~ 1024 | + | 0 | - | - | + | + | + | + | + | + | - | + | - | 0 | 0 | + | + | + | + | -
DS-2CD2752F-IZS | 1 | h264 | 5MP 3MP HD1080p HD720p | CIF VGA | + | + | + | 16 ~ 16384 | 16 ~ 1024 | + | 1 | G.711ulaw G.711alaw MP2L2 | + | + | + | + | + | + | + | - | + | - | 1 | 1 | + | + | + | + | -
DS-2CD2755FWD-IZS | 1 | h264 h265 h265+ | 5MP 4MP HD1080p HD720p | WVGA CIF | + | + | + | 32 ~ 16384 | 32 ~ 1024 | + | 1 | G.711ulaw G.711alaw G.722.1 G.726 MP2L2 | + | + | + | + | - | + | + | - | + | + | 1 | 1 | + | + | + | + | +
DS-2CD2785FWD-IZS | 1 | h264 h265 h265+ | 8MP 5MP 4MP HD1080p HD720p | WVGA CIF | + | + | + | 32 ~ 16384 | 32 ~ 1024 | + | 1 | G.711ulaw G.711alaw G.722.1 G.726 MP2L2 | + | + | + | + | - | + | + | - | + | + | 1 | 1 | + | + | + | + | +
DS-2CD2810F | 1 | h264 | HD960p HD720p 4CIF VGA | 4CIF CIF VGA | + | + | + | 16 ~ 16384 | 16 ~ 1024 | + | 1 | G.711ulaw G.711alaw G.726 MP2L2 | + | + | + | + | + | + | + | - | + | + | 1 | 1 | + | + | + | + | -
DS-2CD2820F | 1 | h264 | HD1080p HD960p HD720p | 4CIF VGA CIF | + | + | + | 16 ~ 8192 | 16 ~ 1024 | + | 1 | G.711ulaw G.711alaw G.726 MP2L2 | + | + | + | + | + | + | + | - | + | + | 1 | 1 | + | + | + | + | -
DS-2CD2822F | 1 | h264 | HD1080p HD960p HD720p | 4CIF VGA CIF | + | + | + | 16 ~ 16384 | 16 ~ 1024 | + | 1 | G.711ulaw G.711alaw G.726 MP2L2 | + | + | + | + | + | - | + | - | + | + | 1 | 1 | + | + | + | + | -
DS-2CD2935FWD-I | 1 | h264 h265 h265+ | 3MP UXGA HD960p | 4CIF CIF | + | + | + | 32 ~ 16384 | 32 ~ 1024 | + | 0 | - | - | + | + | + | - | - | + | - | + | + | 0 | 0 | + | + | + | + | +
DS-2CD2935FWD-IS | 1 | h264 h265 h265+ | 3MP UXGA HD960p | 4CIF CIF | + | + | + | 32 ~ 16384 | 32 ~ 1024 | + | 1 | G.711ulaw G.711alaw G.722.1 G.726 PCM MP2L2 | + | + | + | + | - | - | + | - | + | + | 1 | 1 | + | + | + | + | +
DS-2CD2942F | 1 | h264 | 2560x1440 HD1080p HD720p | 4CIF VGA CIF QVGA | + | + | + | 16 ~ 16384 | 16 ~ 1024 | + | 0 | - | - | + | + | + | + | + | + | + | + | - | 0 | 0 | + | + | + | + | -
DS-2CD2942F-I | 1 | h264 | 2560x1440 HD1080p HD720p | 4CIF VGA CIF QVGA | + | + | + | 16 ~ 16384 | 16 ~ 1024 | + | 0 | - | - | + | + | + | + | + | + | + | + | - | 0 | 0 | + | + | + | + | -
DS-2CD2955FWD-I | 1 | h264 h265 h265+ | 5MP 3MP HD960p | 4CIF CIF | + | + | + | 32 ~ 16384 | 32 ~ 1024 | + | 0 | - | - | + | + | + | - | - | + | - | + | + | 0 | 0 | + | + | + | + | +
DS-2CD2955FWD-IS | 1 | h264 h265 h265+ | 5MP 3MP HD960p | 4CIF CIF | + | + | + | 32 ~ 16384 | 32 ~ 1024 | + | 1 | G.711ulaw G.711alaw G.722.1 G.726 PCM MP2L2 | + | + | + | + | - | - | + | - | + | + | 1 | 1 | + | + | + | + | +
DS-2CD2D14WD | 1 | h264 | HD720p | 4CIF | + | + | + | 16 ~ 8192 | 16 ~ 1024 | + | 1 | G.711ulaw G.711alaw G.726 MP2L2 | + | + | + | + | + | + | + | - | + | - | 0 | 0 | + | + | - | + | -
DS-2CD2E10F | 1 | h264 | HD960p HD720p 4CIF VGA | 4CIF CIF QVGA | + | + | + | 16 ~ 8192 | 16 ~ 1024 | + | 0 | - | - | + | + | + | + | + | + | - | + | + | 0 | 0 | + | + | + | + | -
DS-2CD2E10F-W | 1 | h264 | HD960p HD720p 4CIF VGA | 4CIF CIF QVGA | + | + | + | 16 ~ 8192 | 16 ~ 1024 | + | 0 | - | - | + | + | + | + | + | + | - | + | + | 0 | 0 | + | + | + | + | -
DS-2CD2E20F | 1 | h264 | HD1080p HD960p HD720p | 4CIF VGA CIF | + | + | + | 16 ~ 8192 | 16 ~ 1024 | + | 0 | - | - | + | + | + | + | + | + | - | + | + | 0 | 0 | + | + | + | + | -
DS-2CD2E20F-W | 1 | h264 | HD1080p HD960p HD720p | 4CIF VGA CIF | + | + | + | 16 ~ 8192 | 16 ~ 1024 | + | 0 | - | - | + | + | + | + | + | + | - | + | + | 0 | 0 | + | + | + | + | -
DS-2CD2F12F-IZ | 1 | h264 | HD720p | WVGA CIF | + | + | + | 32 ~ 16384 | 32 ~ 1024 | + | 0 | - | - | + | + | + | - | + | + | - | + | + | 0 | 0 | + | + | - | + | +
DS-2CD2F12F-IZS | 1 | h264 | HD720p | WVGA CIF | + | + | + | 32 ~ 16384 | 32 ~ 1024 | + | 1 | G.711ulaw G.711alaw G.722.1 G.726 MP2L2 | + | + | + | + | - | + | + | - | + | + | 1 | 1 | + | + | - | + | +
DS-2CD2F12F-IZW | 1 | h264 | HD720p | WVGA CIF | + | + | + | 32 ~ 16384 | 32 ~ 1024 | + | 0 | - | - | + | + | + | - | + | + | - | + | + | 0 | 0 | + | + | - | + | +
DS-2CD2F12F-IZWS | 1 | h264 | HD720p | WVGA CIF | + | + | + | 32 ~ 16384 | 32 ~ 1024 | + | 1 | G.711ulaw G.711alaw G.722.1 G.726 MP2L2 | + | + | + | + | - | + | + | - | + | + | 1 | 1 | + | + | - | + | +
DS-2CD2F22FWD-I | 1 | h264 | HD1080p HD960p HD720p | WVGA CIF | + | + | + | 32 ~ 16384 | 32 ~ 1024 | + | 0 | - | - | + | + | + | - | - | + | - | + | + | 0 | 0 | + | + | - | + | +
DS-2CD2F22FWD-IS | 1 | h264 | HD1080p HD960p HD720p | WVGA CIF | + | + | + | 32 ~ 16384 | 32 ~ 1024 | + | 1 | G.711ulaw G.711alaw G.722.1 G.726 MP2L2 | + | + | + | + | - | - | + | - | + | + | 1 | 1 | + | + | - | + | +
DS-2CD2F22FWD-IW | 1 | h264 | HD1080p HD960p HD720p | WVGA CIF | + | + | + | 32 ~ 16384 | 32 ~ 1024 | + | 0 | - | - | + | + | + | - | - | + | - | + | + | 0 | 0 | + | + | - | + | +
DS-2CD2F22FWD-IWS | 1 | h264 | HD1080p HD960p HD720p | WVGA CIF | + | + | + | 32 ~ 16384 | 32 ~ 1024 | + | 1 | G.711ulaw G.711alaw G.722.1 G.726 MP2L2 | + | + | + | + | - | - | + | - | + | + | 1 | 1 | + | + | - | + | +
DS-2CD2F42FWD-I | 1 | h264 | 4MP HD1080p HD720p | WVGA CIF | + | + | + | 32 ~ 16384 | 32 ~ 1024 | + | 0 | - | - | + | + | + | - | - | + | - | + | + | 0 | 0 | + | + | - | + | +
DS-2CD2F42FWD-IS | 1 | h264 | 4MP HD1080p HD720p | WVGA CIF | + | + | + | 32 ~ 16384 | 32 ~ 1024 | + | 1 | G.711ulaw G.711alaw G.722.1 G.726 MP2L2 | + | + | + | + | - | - | + | - | + | + | 1 | 1 | + | + | - | + | +
DS-2CD2F42FWD-IW | 1 | h264 | 4MP HD1080p HD720p | WVGA CIF | + | + | + | 32 ~ 16384 | 32 ~ 1024 | + | 0 | - | - | + | + | + | - | - | + | - | + | + | 0 | 0 | + | + | - | + | +
DS-2CD2F42FWD-IWS | 1 | h264 | 4MP HD1080p HD720p | WVGA CIF | + | + | + | 32 ~ 16384 | 32 ~ 1024 | + | 1 | G.711ulaw G.711alaw G.722.1 G.726 MP2L2 | + | + | + | + | - | - | + | - | + | + | 1 | 1 | + | + | - | + | +
DS-2CD2F52F-I | 1 | h264 | 5MP 3MP HD1080p HD720p | CIF VGA | + | + | + | 16 ~ 16384 | 16 ~ 1024 | + | 0 | - | - | + | + | + | + | + | + | - | + | - | 0 | 0 | + | + | + | + | -
DS-2CD2F52F-IS | 1 | h264 | 5MP 3MP HD1080p HD720p | CIF VGA | + | + | + | 16 ~ 16384 | 16 ~ 1024 | + | 1 | G.711ulaw G.711alaw MP2L2 | + | + | + | + | + | + | + | - | + | - | 1 | 1 | + | + | + | + | -
DS-2CD2F52F-IW | 1 | h264 | 5MP 3MP HD1080p HD720p | CIF VGA | + | + | + | 16 ~ 16384 | 16 ~ 1024 | + | 0 | - | - | + | + | + | + | + | + | - | + | - | 0 | 0 | + | + | + | + | -
DS-2CD2F52F-IWS | 1 | h264 | 5MP 3MP HD1080p HD720p | CIF VGA | + | + | + | 16 ~ 16384 | 16 ~ 1024 | + | 1 | G.711ulaw G.711alaw MP2L2 | + | + | + | + | + | + | + | - | + | - | 1 | 1 | + | + | + | + | -
DS-2CD2H25FHWD-IZS | 1 | h264 h265 h265+ | HD1080p HD960p HD720p | WVGA CIF | + | + | + | 32 ~ 16384 | 32 ~ 1024 | + | 1 | G.711ulaw G.711alaw G.722.1 G.726 MP2L2 | + | + | + | + | - | + | + | - | + | + | 1 | 1 | + | + | + | + | +
DS-2CD2H25FWD-IZS | 1 | h264 h265 h265+ | HD1080p HD960p HD720p | WVGA CIF | + | + | + | 32 ~ 16384 | 32 ~ 1024 | + | 1 | G.711ulaw G.711alaw G.722.1 G.726 MP2L2 | + | + | + | + | - | + | + | - | + | + | 1 | 1 | + | + | + | + | +
DS-2CD2H35FWD-IZS | 1 | h264 h265 h265+ | 3MP HD1080p HD720p | VGA WVGA QVGA | + | + | + | 32 ~ 16384 | 32 ~ 1024 | + | 1 | G.711ulaw G.711alaw G.722.1 G.726 PCM MP2L2 | + | + | + | + | - | + | + | - | + | + | 1 | 1 | + | + | + | + | +
DS-2CD2H55FWD-IZS | 1 | h264 h265 h265+ | 4MP HD1080p HD720p | WVGA CIF | + | + | + | 32 ~ 16384 | 32 ~ 1024 | + | 1 | G.711ulaw G.711alaw G.722.1 G.726 MP2L2 | + | + | + | + | - | + | + | - | + | + | 1 | 1 | + | + | + | + | +
DS-2CD2H85FWD-IZS | 1 | h264 h265 h265+ | 5MP 4MP HD1080p HD720p | WVGA CIF | + | + | + | 32 ~ 16384 | 32 ~ 1024 | + | 1 | G.711ulaw G.711alaw G.722.1 G.726 MP2L2 | + | + | + | + | - | + | + | - | + | + | 1 | 1 | + | + | + | + | +
DS-2CD2Q10FD-I | 1 | h264 | HD720p | 4CIF | + | + | + | 16 ~ 8192 | 16 ~ 1024 | + | 1 | G.711ulaw G.711alaw G.726 MP2L2 | + | + | + | + | + | + | + | - | + | - | 1 | 1 | + | + | + | + | -
DS-2CD2Q10FD-IW | 1 | h264 | HD720p | 4CIF | + | + | + | 16 ~ 8192 | 16 ~ 1024 | + | 1 | G.711ulaw G.711alaw G.726 MP2L2 | + | + | + | + | + | + | + | - | + | - | 1 | 1 | + | + | + | + | -
DS-2CD2T12-I3 | 1 | h264 | HD960p HD720p 4CIF VGA | 4CIF CIF QVGA | + | + | + | 16 ~ 12288 | 16 ~ 1024 | + | 0 | - | - | + | + | + | + | + | + | - | + | + | 0 | 0 | + | + | - | + | -
DS-2CD2T12-I5 | 1 | h264 | HD960p HD720p 4CIF VGA | 4CIF CIF QVGA | + | + | + | 16 ~ 12288 | 16 ~ 1024 | + | 0 | - | - | + | + | + | + | + | + | - | + | + | 0 | 0 | + | + | - | + | -
DS-2CD2T12-I8 | 1 | h264 | HD960p HD720p 4CIF VGA | 4CIF CIF QVGA | + | + | + | 16 ~ 12288 | 16 ~ 1024 | + | 0 | - | - | + | + | + | + | + | + | - | + | + | 0 | 0 | + | + | - | + | -
DS-2CD2T20-I3 | 1 | h264 | HD1080p HD960p HD720p | 4CIF VGA CIF | + | + | + | 16 ~ 8192 | 16 ~ 1024 | + | 0 | - | - | + | + | + | + | + | + | - | + | + | 0 | 0 | + | + | - | + | -
DS-2CD2T20-I5 | 1 | h264 | HD1080p HD960p HD720p | 4CIF VGA CIF | + | + | + | 16 ~ 8192 | 16 ~ 1024 | + | 0 | - | - | + | + | + | + | + | + | - | + | + | 0 | 0 | + | + | - | + | -
DS-2CD2T20-I8 | 1 | h264 | HD1080p HD960p HD720p | 4CIF VGA CIF | + | + | + | 16 ~ 8192 | 16 ~ 1024 | + | 0 | - | - | + | + | + | + | + | + | - | + | + | 0 | 0 | + | + | - | + | -
DS-2CD2T22-I3 | 1 | h264 | HD1080p HD960p HD720p | 4CIF VGA CIF | + | + | + | 16 ~ 12288 | 16 ~ 1024 | + | 0 | - | - | + | + | + | + | + | + | - | + | + | 0 | 0 | + | + | - | + | -
DS-2CD2T22-I5 | 1 | h264 | HD1080p HD960p HD720p | 4CIF VGA CIF | + | + | + | 16 ~ 12288 | 16 ~ 1024 | + | 0 | - | - | + | + | + | + | + | + | - | + | + | 0 | 0 | + | + | - | + | -
DS-2CD2T22-I8 | 1 | h264 | HD1080p HD960p HD720p | 4CIF VGA CIF | + | + | + | 16 ~ 12288 | 16 ~ 1024 | + | 0 | - | - | + | + | + | + | + | + | - | + | + | 0 | 0 | + | + | - | + | -
DS-2CD2T22WD-I3 | 1 | h264 | HD1080p HD960p HD720p | WVGA CIF | + | + | + | 32 ~ 16384 | 32 ~ 1024 | + | 0 | - | - | + | + | + | - | - | + | - | + | + | 0 | 0 | + | + | - | + | +
DS-2CD2T22WD-I5 | 1 | h264 | HD1080p HD960p HD720p | WVGA CIF | + | + | + | 32 ~ 16384 | 32 ~ 1024 | + | 0 | - | - | + | + | + | - | - | + | - | + | + | 0 | 0 | + | + | - | + | +
DS-2CD2T22WD-I8 | 1 | h264 | HD1080p HD960p HD720p | WVGA CIF | + | + | + | 32 ~ 16384 | 32 ~ 1024 | + | 0 | - | - | + | + | + | - | - | + | - | + | + | 0 | 0 | + | + | - | + | +
DS-2CD2T25FHWD-I5 | 1 | h264 h265 h265+ | HD1080p HD960p HD720p | VGA WVGA QVGA | + | + | + | 32 ~ 16384 | 32 ~ 1024 | + | 0 | - | - | + | + | + | - | - | + | - | + | + | 0 | 0 | + | + | + | + | +
DS-2CD2T25FHWD-I8 | 1 | h264 h265 h265+ | HD1080p HD960p HD720p | VGA WVGA QVGA | + | + | + | 32 ~ 16384 | 32 ~ 1024 | + | 0 | - | - | + | + | + | - | - | + | - | + | + | 0 | 0 | + | + | + | + | +
DS-2CD2T25FWD-I5 | 1 | h264 h265 h265+ | HD1080p HD960p HD720p | VGA WVGA QVGA | + | + | + | 32 ~ 16384 | 32 ~ 1024 | + | 0 | - | - | + | + | + | - | - | + | - | + | + | 0 | 0 | + | + | + | + | +
DS-2CD2T25FWD-I8 | 1 | h264 h265 h265+ | HD1080p HD960p HD720p | VGA WVGA QVGA | + | + | + | 32 ~ 16384 | 32 ~ 1024 | + | 0 | - | - | + | + | + | - | - | + | - | + | + | 0 | 0 | + | + | + | + | +
DS-2CD2T32-I3 | 1 | h264 | 3MP HD1080p HD720p | 4CIF CIF QVGA | + | + | + | 16 ~ 12288 | 16 ~ 1024 | + | 0 | - | - | + | + | + | + | + | + | - | + | + | 0 | 0 | + | + | - | + | -
DS-2CD2T32-I5 | 1 | h264 | 3MP HD1080p HD720p | 4CIF CIF QVGA | + | + | + | 16 ~ 12288 | 16 ~ 1024 | + | 0 | - | - | + | + | + | + | + | + | - | + | + | 0 | 0 | + | + | - | + | -
DS-2CD2T32-I8 | 1 | h264 | 3MP HD1080p HD720p | 4CIF CIF QVGA | + | + | + | 16 ~ 12288 | 16 ~ 1024 | + | 0 | - | - | + | + | + | + | + | + | - | + | + | 0 | 0 | + | + | - | + | -
DS-2CD2T35FWD-I5 | 1 | h264 h265 h265+ | 3MP HD1080p HD720p | VGA WVGA QVGA | + | + | + | 32 ~ 16384 | 32 ~ 1024 | + | 0 | - | - | + | + | + | - | - | + | - | + | + | 0 | 0 | + | + | + | + | +
DS-2CD2T35FWD-I8 | 1 | h264 h265 h265+ | 3MP HD1080p HD720p | VGA WVGA QVGA | + | + | + | 32 ~ 16384 | 32 ~ 1024 | + | 0 | - | - | + | + | + | - | - | + | - | + | + | 0 | 0 | + | + | + | + | +
DS-2CD2T42WD-I3 | 1 | h264 | 4MP HD1080p HD720p | WVGA CIF | + | + | + | 32 ~ 16384 | 32 ~ 1024 | + | 0 | - | - | + | + | + | - | - | + | - | + | + | 0 | 0 | + | + | - | + | +
DS-2CD2T42WD-I5 | 1 | h264 | 4MP HD1080p HD720p | WVGA CIF | + | + | + | 32 ~ 16384 | 32 ~ 1024 | + | 0 | - | - | + | + | + | - | - | + | - | + | + | 0 | 0 | + | + | - | + | +
DS-2CD2T42WD-I8 | 1 | h264 | 4MP HD1080p HD720p | WVGA CIF | + | + | + | 32 ~ 16384 | 32 ~ 1024 | + | 0 | - | - | + | + | + | - | - | + | - | + | + | 0 | 0 | + | + | - | + | +
DS-2CD2T52-I3 | 1 | h264 | 5MP 3MP HD1080p HD720p | CIF VGA | + | + | + | 16 ~ 16384 | 16 ~ 1024 | + | 0 | - | - | + | + | + | + | + | + | - | + | - | 0 | 0 | + | + | - | + | -
DS-2CD2T52-I5 | 1 | h264 | 5MP 3MP HD1080p HD720p | CIF VGA | + | + | + | 16 ~ 16384 | 16 ~ 1024 | + | 0 | - | - | + | + | + | + | + | + | - | + | - | 0 | 0 | + | + | - | + | -
DS-2CD2T52-I8 | 1 | h264 | 5MP 3MP HD1080p HD720p | CIF VGA | + | + | + | 16 ~ 16384 | 16 ~ 1024 | + | 0 | - | - | + | + | + | + | + | + | - | + | - | 0 | 0 | + | + | - | + | -
DS-2CD2T55FWD-I5 | 1 | h264 h265 h265+ | 5MP 4MP 3MP HD1080p HD720p | VGA WVGA QVGA | + | + | + | 32 ~ 16384 | 32 ~ 1024 | + | 0 | - | - | + | + | + | - | - | + | - | + | + | 0 | 0 | + | + | + | + | +
DS-2CD2T55FWD-I8 | 1 | h264 h265 h265+ | 5MP 4MP 3MP HD1080p HD720p | VGA WVGA QVGA | + | + | + | 32 ~ 16384 | 32 ~ 1024 | + | 0 | - | - | + | + | + | - | - | + | - | + | + | 0 | 0 | + | + | + | + | +
DS-2CD2T85FWD-I5 | 1 | h264 h265 h265+ | 8MP 5MP 4MP HD1080p HD720p | VGA WVGA QVGA | + | + | + | 32 ~ 16384 | 32 ~ 1024 | + | 0 | - | - | + | + | + | - | - | + | - | + | + | 0 | 0 | + | + | + | + | +
DS-2CD2T85FWD-I8 | 1 | h264 h265 h265+ | 8MP 5MP 4MP HD1080p HD720p | VGA WVGA QVGA | + | + | + | 32 ~ 16384 | 32 ~ 1024 | + | 0 | - | - | + | + | + | - | - | + | - | + | + | 0 | 0 | + | + | + | + | +
DS-2CD3042WDN-I | 1 | h264 | 4MP HD1080p HD720p | 4CIF VGA CIF | + | + | + | 32 ~ 16384 | 32 ~ 1024 | + | 0 | - | - | + | + | + | - | - | + | - | + | + | 0 | 0 | + | + | - | + | +
DS-2CD3132-I | 1 | h264 | 3MP HD1080p HD720p | 4CIF CIF QVGA | + | + | + | 16 ~ 12288 | 16 ~ 1024 | + | 0 | - | - | + | + | + | + | + | + | - | + | + | 0 | 0 | + | + | + | + | -
DS-2CD3142FWDN-IS | 1 | h264 | 4MP HD1080p HD720p | WVGA CIF | + | + | + | 32 ~ 16384 | 32 ~ 1024 | + | 1 | G.711ulaw G.711alaw G.722.1 G.726 MP2L2 | + | + | + | + | - | - | + | - | + | + | 1 | 1 | + | + | + | + | +
DS-2CD3142FWDN-IS/B | 1 | h264 | 4MP 3MP HD1080p HD720p | WVGA CIF | + | + | + | 32 ~ 16384 | 32 ~ 1024 | + | 1 | G.711ulaw G.711alaw G.722.1 G.726 MP2L2 | + | + | + | + | - | - | + | - | + | + | 1 | 1 | + | + | + | + | +
DS-2CD3742FWDN-IZS | 1 | h264 | 4MP HD1080p HD720p | 4CIF VGA CIF | + | + | + | 32 ~ 16384 | 32 ~ 1024 | + | 1 | G.711ulaw G.711alaw G.722.1 G.726 MP2L2 | + | + | + | + | - | + | + | - | + | + | 1 | 1 | + | + | + | + | +
DS-2CD4012F | 1 | h264 | SXGA HD960p HD720p | 4CIF VGA CIF | + | + | + | 16 ~ 16384 | 16 ~ 1024 | + | 1 | G.711ulaw G.711alaw G.726 MP2L2 | + | + | + | + | + | + | + | - | + | + | 1 | 1 | + | + | + | + | -
DS-2CD4012F-A | 1 | h264 | SXGA HD960p HD720p | 4CIF VGA CIF | + | + | + | 16 ~ 16384 | 16 ~ 1024 | + | 1 | G.711ulaw G.711alaw G.726 MP2L2 | + | + | + | + | + | + | + | - | + | + | 1 | 1 | + | + | + | + | -
DS-2CD4012F-AP | 1 | h264 | SXGA HD960p HD720p | 4CIF VGA CIF | + | + | + | 16 ~ 16384 | 16 ~ 1024 | + | 1 | G.711ulaw G.711alaw G.726 MP2L2 | + | + | + | + | + | + | + | - | + | + | 1 | 1 | + | + | + | + | -
DS-2CD4012F-APW | 1 | h264 | SXGA HD960p HD720p | 4CIF VGA CIF | + | + | + | 16 ~ 16384 | 16 ~ 1024 | + | 1 | G.711ulaw G.711alaw G.726 MP2L2 | + | + | + | + | + | + | + | - | + | + | 1 | 1 | + | + | + | + | -
DS-2CD4012F-AW | 1 | h264 | SXGA HD960p HD720p | 4CIF VGA CIF | + | + | + | 16 ~ 16384 | 16 ~ 1024 | + | 1 | G.711ulaw G.711alaw G.726 MP2L2 | + | + | + | + | + | + | + | - | + | + | 1 | 1 | + | + | + | + | -
DS-2CD4012F-P | 1 | h264 | SXGA HD960p HD720p | 4CIF VGA CIF | + | + | + | 16 ~ 16384 | 16 ~ 1024 | + | 1 | G.711ulaw G.711alaw G.726 MP2L2 | + | + | + | + | + | + | + | - | + | + | 1 | 1 | + | + | + | + | -
DS-2CD4012F-PW | 1 | h264 | SXGA HD960p HD720p | 4CIF VGA CIF | + | + | + | 16 ~ 16384 | 16 ~ 1024 | + | 1 | G.711ulaw G.711alaw G.726 MP2L2 | + | + | + | + | + | + | + | - | + | + | 1 | 1 | + | + | + | + | -
DS-2CD4012F-W | 1 | h264 | SXGA HD960p HD720p | 4CIF VGA CIF | + | + | + | 16 ~ 16384 | 16 ~ 1024 | + | 1 | G.711ulaw G.711alaw G.726 MP2L2 | + | + | + | + | + | + | + | - | + | + | 1 | 1 | + | + | + | + | -
DS-2CD4012FWD | 1 | h264 | HD960p HD720p | 4CIF VGA QCIF | + | + | + | 16 ~ 16384 | 16 ~ 1024 | + | 1 | G.711ulaw G.711alaw G.726 MP2L2 | + | + | + | + | + | + | + | - | + | + | 1 | 1 | + | + | + | + | -
DS-2CD4012FWD-A | 1 | h264 | HD960p HD720p | 4CIF VGA QCIF | + | + | + | 16 ~ 16384 | 16 ~ 1024 | + | 1 | G.711ulaw G.711alaw G.726 MP2L2 | + | + | + | + | + | + | + | - | + | + | 1 | 1 | + | + | + | + | -
DS-2CD4012FWD-AP | 1 | h264 | HD960p HD720p | 4CIF VGA QCIF | + | + | + | 16 ~ 16384 | 16 ~ 1024 | + | 1 | G.711ulaw G.711alaw G.726 MP2L2 | + | + | + | + | + | + | + | - | + | + | 1 | 1 | + | + | + | + | -
DS-2CD4012FWD-APW | 1 | h264 | HD960p HD720p | 4CIF VGA QCIF | + | + | + | 16 ~ 16384 | 16 ~ 1024 | + | 1 | G.711ulaw G.711alaw G.726 MP2L2 | + | + | + | + | + | + | + | - | + | + | 1 | 1 | + | + | + | + | -
DS-2CD4012FWD-AW | 1 | h264 | HD960p HD720p | 4CIF VGA QCIF | + | + | + | 16 ~ 16384 | 16 ~ 1024 | + | 1 | G.711ulaw G.711alaw G.726 MP2L2 | + | + | + | + | + | + | + | - | + | + | 1 | 1 | + | + | + | + | -
DS-2CD4012FWD-P | 1 | h264 | HD960p HD720p | 4CIF VGA QCIF | + | + | + | 16 ~ 16384 | 16 ~ 1024 | + | 1 | G.711ulaw G.711alaw G.726 MP2L2 | + | + | + | + | + | + | + | - | + | + | 1 | 1 | + | + | + | + | -
DS-2CD4012FWD-PW | 1 | h264 | HD960p HD720p | 4CIF VGA QCIF | + | + | + | 16 ~ 16384 | 16 ~ 1024 | + | 1 | G.711ulaw G.711alaw G.726 MP2L2 | + | + | + | + | + | + | + | - | + | + | 1 | 1 | + | + | + | + | -
DS-2CD4012FWD-W | 1 | h264 | HD960p HD720p | 4CIF VGA QCIF | + | + | + | 16 ~ 16384 | 16 ~ 1024 | + | 1 | G.711ulaw G.711alaw G.726 MP2L2 | + | + | + | + | + | + | + | - | + | + | 1 | 1 | + | + | + | + | -
DS-2CD4024F | 1 | h264 | HD1080p HD960p HD720p | 4CIF VGA CIF | + | + | + | 16 ~ 16384 | 16 ~ 1024 | + | 1 | G.711ulaw G.711alaw G.726 MP2L2 | + | + | + | + | + | + | + | - | + | + | 1 | 1 | + | + | + | + | -
DS-2CD4024F-A | 1 | h264 | HD1080p HD960p HD720p | 4CIF VGA CIF | + | + | + | 16 ~ 16384 | 16 ~ 1024 | + | 1 | G.711ulaw G.711alaw G.726 MP2L2 | + | + | + | + | + | + | + | - | + | + | 1 | 1 | + | + | + | + | -
DS-2CD4024F-AP | 1 | h264 | HD1080p HD960p HD720p | 4CIF VGA CIF | + | + | + | 16 ~ 16384 | 16 ~ 1024 | + | 1 | G.711ulaw G.711alaw G.726 MP2L2 | + | + | + | + | + | + | + | - | + | + | 1 | 1 | + | + | + | + | -
DS-2CD4024F-APW | 1 | h264 | HD1080p HD960p HD720p | 4CIF VGA CIF | + | + | + | 16 ~ 16384 | 16 ~ 1024 | + | 1 | G.711ulaw G.711alaw G.726 MP2L2 | + | + | + | + | + | + | + | - | + | + | 1 | 1 | + | + | + | + | -
DS-2CD4024F-AW | 1 | h264 | HD1080p HD960p HD720p | 4CIF VGA CIF | + | + | + | 16 ~ 16384 | 16 ~ 1024 | + | 1 | G.711ulaw G.711alaw G.726 MP2L2 | + | + | + | + | + | + | + | - | + | + | 1 | 1 | + | + | + | + | -
DS-2CD4024F-P | 1 | h264 | HD1080p HD960p HD720p | 4CIF VGA CIF | + | + | + | 16 ~ 16384 | 16 ~ 1024 | + | 1 | G.711ulaw G.711alaw G.726 MP2L2 | + | + | + | + | + | + | + | - | + | + | 1 | 1 | + | + | + | + | -
DS-2CD4024F-PW | 1 | h264 | HD1080p HD960p HD720p | 4CIF VGA CIF | + | + | + | 16 ~ 16384 | 16 ~ 1024 | + | 1 | G.711ulaw G.711alaw G.726 MP2L2 | + | + | + | + | + | + | + | - | + | + | 1 | 1 | + | + | + | + | -
DS-2CD4024F-W | 1 | h264 | HD1080p HD960p HD720p | 4CIF VGA CIF | + | + | + | 16 ~ 16384 | 16 ~ 1024 | + | 1 | G.711ulaw G.711alaw G.726 MP2L2 | + | + | + | + | + | + | + | - | + | + | 1 | 1 | + | + | + | + | -
DS-2CD4024FWD | 1 | h264 | HD1080p HD960p HD720p | 4CIF VGA CIF | + | + | + | 16 ~ 16384 | 16 ~ 1024 | + | 1 | G.711ulaw G.711alaw G.726 MP2L2 | + | + | + | + | + | + | + | - | + | + | 1 | 1 | + | + | + | + | -
DS-2CD4024FWD-A | 1 | h264 | HD1080p HD960p HD720p | 4CIF VGA CIF | + | + | + | 16 ~ 16384 | 16 ~ 1024 | + | 1 | G.711ulaw G.711alaw G.726 MP2L2 | + | + | + | + | + | + | + | - | + | + | 1 | 1 | + | + | + | + | -
DS-2CD4025FWD | 1 | h264 | HD1080p HD960p HD720p | 4CIF VGA CIF | + | + | + | 16 ~ 16384 | 16 ~ 1024 | + | 1 | G.711ulaw G.711alaw G.726 MP2L2 | + | + | + | + | + | + | + | - | + | + | 1 | 1 | + | + | + | + | -
DS-2CD4025FWD-A | 1 | h264 | HD1080p HD960p HD720p | 4CIF VGA CIF | + | + | + | 16 ~ 16384 | 16 ~ 1024 | + | 1 | G.711ulaw G.711alaw G.726 MP2L2 | + | + | + | + | + | + | + | - | + | + | 1 | 1 | + | + | + | + | -
DS-2CD4025FWD-AP | 1 | h264 h264+ | HD1080p HD960p HD720p | 4CIF VGA CIF | + | + | + | 32 ~ 16384 | 32 ~ 8192 | + | 1 | G.711ulaw G.711alaw G.722.1 G.726 PCM MP2L2 | + | + | + | + | - | - | + | - | + | + | 1 | 1 | + | + | + | + | +
DS-2CD4025FWD-P | 1 | h264 | HD1080p HD960p HD720p | 4CIF VGA CIF | + | + | + | 16 ~ 16384 | 16 ~ 1024 | + | 1 | G.711ulaw G.711alaw G.726 MP2L2 | + | + | + | + | + | + | + | - | + | + | 1 | 1 | + | + | + | + | -
DS-2CD4026FWD | 1 | h264 | HD1080p HD960p HD720p | 4CIF VGA CIF | + | + | + | 16 ~ 16384 | 16 ~ 1024 | + | 1 | G.711ulaw G.711alaw G.726 MP2L2 | + | + | + | + | + | + | + | - | + | + | 1 | 1 | + | + | + | + | -
DS-2CD4026FWD-A | 1 | h264 | HD1080p HD960p HD720p | 4CIF VGA CIF | + | + | + | 16 ~ 16384 | 16 ~ 1024 | + | 1 | G.711ulaw G.711alaw G.726 MP2L2 | + | + | + | + | + | + | + | - | + | + | 1 | 1 | + | + | + | + | -
DS-2CD4026FWD-AP | 1 | h264 | HD1080p HD960p HD720p | 4CIF VGA CIF | + | + | + | 16 ~ 16384 | 16 ~ 1024 | + | 1 | G.711ulaw G.711alaw G.726 MP2L2 | + | + | + | + | + | + | + | - | + | + | 1 | 1 | + | + | + | + | -
DS-2CD4026FWD/E-HIR5 | 1 | h264 | HD1080p HD960p HD720p | 4CIF VGA CIF | + | + | + | 16 ~ 16384 | 16 ~ 1024 | + | 1 | G.711ulaw G.711alaw G.726 MP2L2 | + | + | + | + | + | + | + | - | + | + | 1 | 1 | + | + | + | + | -
DS-2CD4026FWD/E-HIRA | 1 | h264 | HD1080p HD960p HD720p | 4CIF VGA CIF | + | + | + | 16 ~ 16384 | 16 ~ 1024 | + | 1 | G.711ulaw G.711alaw G.726 MP2L2 | + | + | + | + | + | + | + | - | + | + | 1 | 1 | + | + | + | + | -
DS-2CD4026FWD/P-HIRA | 1 | h264 | HD1080p HD960p HD720p | 4CIF VGA CIF | + | + | + | 16 ~ 16384 | 16 ~ 1024 | + | 1 | G.711ulaw G.711alaw G.726 MP2L2 | + | + | + | + | + | + | + | - | + | + | 1 | 1 | + | + | + | + | -
DS-2CD4026FWD/P-HIRA(B) | 1 | h264 h265 h265+ | HD1080p HD960p HD720p | 4CIF VGA WVGA CIF | + | + | + | 32 ~ 16384 | 32 ~ 1024 | + | 1 | G.711ulaw G.711alaw G.722.1 G.726 MP2L2 | + | + | + | + | - | + | + | - | + | + | 1 | 1 | + | + | + | + | +
DS-2CD4032EFWD-A | 1 | h264 h265 h265+ | 3MP HD1080p HD960p HD720p | 4CIF VGA CIF QVGA | + | + | + | 32 ~ 16384 | 32 ~ 16384 | + | 1 | G.711ulaw G.711alaw G.722.1 G.726 PCM MP2L2 | + | + | + | + | - | + | + | - | + | + | 1 | 1 | + | + | + | + | +
DS-2CD4032FWD | 1 | h264 | 3MP HD1080p HD960p HD720p | 4CIF VGA CIF | + | + | + | 16 ~ 16384 | 16 ~ 1024 | + | 1 | G.711ulaw G.711alaw MP2L2 | + | + | + | + | + | + | + | - | + | + | 1 | 1 | + | + | + | + | -
DS-2CD4032FWD-A | 1 | h264 | 3MP HD1080p HD960p HD720p | 4CIF VGA CIF | + | + | + | 16 ~ 16384 | 16 ~ 1024 | + | 1 | G.711ulaw G.711alaw MP2L2 | + | + | + | + | + | + | + | - | + | + | 1 | 1 | + | + | + | + | -
DS-2CD4032FWD-AP | 1 | h264 | 3MP HD1080p HD960p HD720p | 4CIF VGA CIF | + | + | + | 16 ~ 16384 | 16 ~ 1024 | + | 1 | G.711ulaw G.711alaw MP2L2 | + | + | + | + | + | + | + | - | + | + | 1 | 1 | + | + | + | + | -
DS-2CD4032FWD-APW | 1 | h264 | 3MP HD1080p HD960p HD720p | 4CIF VGA CIF | + | + | + | 16 ~ 16384 | 16 ~ 1024 | + | 1 | G.711ulaw G.711alaw MP2L2 | + | + | + | + | + | + | + | - | + | + | 1 | 1 | + | + | + | + | -
DS-2CD4032FWD-AW | 1 | h264 | 3MP HD1080p HD960p HD720p | 4CIF VGA CIF | + | + | + | 16 ~ 16384 | 16 ~ 1024 | + | 1 | G.711ulaw G.711alaw MP2L2 | + | + | + | + | + | + | + | - | + | + | 1 | 1 | + | + | + | + | -
DS-2CD4032FWD-P | 1 | h264 | 3MP HD1080p HD960p HD720p | 4CIF VGA CIF | + | + | + | 16 ~ 16384 | 16 ~ 1024 | + | 1 | G.711ulaw G.711alaw MP2L2 | + | + | + | + | + | + | + | - | + | + | 1 | 1 | + | + | + | + | -
DS-2CD4032FWD-PW | 1 | h264 | 3MP HD1080p HD960p HD720p | 4CIF VGA CIF | + | + | + | 16 ~ 16384 | 16 ~ 1024 | + | 1 | G.711ulaw G.711alaw MP2L2 | + | + | + | + | + | + | + | - | + | + | 1 | 1 | + | + | + | + | -
DS-2CD4032FWD-W | 1 | h264 | 3MP HD1080p HD960p HD720p | 4CIF VGA CIF | + | + | + | 16 ~ 16384 | 16 ~ 1024 | + | 1 | G.711ulaw G.711alaw MP2L2 | + | + | + | + | + | + | + | - | + | + | 1 | 1 | + | + | + | + | -
DS-2CD4035F | 1 | h264 | 3MP HD1080p HD960p HD720p | 4CIF VGA CIF | + | + | + | 16 ~ 16384 | 16 ~ 1024 | + | 1 | G.711ulaw G.711alaw MP2L2 | + | + | + | + | + | + | + | - | + | + | 1 | 1 | + | + | + | + | -
DS-2CD4035F-A | 1 | h264 | 3MP HD1080p HD960p HD720p | 4CIF VGA CIF | + | + | + | 16 ~ 16384 | 16 ~ 1024 | + | 1 | G.711ulaw G.711alaw MP2L2 | + | + | + | + | + | + | + | - | + | + | 1 | 1 | + | + | + | + | -
DS-2CD4035F-AP | 1 | h264 | 3MP HD1080p HD960p HD720p | 4CIF VGA CIF | + | + | + | 16 ~ 16384 | 16 ~ 1024 | + | 1 | G.711ulaw G.711alaw MP2L2 | + | + | + | + | + | + | + | - | + | + | 1 | 1 | + | + | + | + | -
DS-2CD4035F-P | 1 | h264 | 3MP HD1080p HD960p HD720p | 4CIF VGA CIF | + | + | + | 16 ~ 16384 | 16 ~ 1024 | + | 1 | G.711ulaw G.711alaw MP2L2 | + | + | + | + | + | + | + | - | + | + | 1 | 1 | + | + | + | + | -
DS-2CD4035FWD | 1 | h264 | 3MP HD1080p HD960p HD720p | 4CIF VGA CIF | + | + | + | 16 ~ 16384 | 16 ~ 1024 | + | 1 | G.711ulaw G.711alaw MP2L2 | + | + | + | + | + | + | + | - | + | + | 1 | 1 | + | + | + | + | -
DS-2CD4035FWD-A | 1 | h264 | 3MP HD1080p HD960p HD720p | 4CIF VGA CIF | + | + | + | 16 ~ 16384 | 16 ~ 1024 | + | 1 | G.711ulaw G.711alaw MP2L2 | + | + | + | + | + | + | + | - | + | + | 1 | 1 | + | + | + | + | -
DS-2CD4035FWD-AP | 1 | h264 h264+ | 3MP HD1080p HD960p HD720p | 4CIF VGA CIF | + | + | + | 32 ~ 16384 | 32 ~ 16384 | + | 1 | G.711ulaw G.711alaw G.722.1 G.726 MP2L2 | + | + | + | + | - | - | + | - | + | + | 1 | 1 | + | + | + | + | +
DS-2CD4065F | 1 | h264 | 3072x2048 3072x1728 2560x2048 2560x1920 5MP 3MP HD1080p HD720p | 4CIF VGA CIF | + | + | + | 16 ~ 16384 | 16 ~ 1024 | + | 1 | G.711ulaw G.711alaw G.726 MP2L2 | + | + | + | + | + | + | + | - | + | + | 1 | 1 | + | + | + | + | -
DS-2CD4065F-A | 1 | h264 | 3072x2048 3072x1728 2560x2048 2560x1920 5MP 3MP HD1080p HD720p | 4CIF VGA CIF | + | + | + | 16 ~ 16384 | 16 ~ 1024 | + | 1 | G.711ulaw G.711alaw G.726 MP2L2 | + | + | + | + | + | + | + | - | + | + | 1 | 1 | + | + | + | + | -
DS-2CD4065F-AP | 1 | h264 | 3072x2048 3072x1728 2560x2048 2560x1920 5MP 3MP HD1080p HD720p | 4CIF VGA CIF | + | + | + | 16 ~ 16384 | 16 ~ 1024 | + | 1 | G.711ulaw G.711alaw G.726 MP2L2 | + | + | + | + | + | + | + | - | + | + | 1 | 1 | + | + | + | + | -
DS-2CD4065F-P | 1 | h264 | 3072x2048 3072x1728 2560x2048 2560x1920 5MP 3MP HD1080p HD720p | 4CIF VGA CIF | + | + | + | 16 ~ 16384 | 16 ~ 1024 | + | 1 | G.711ulaw G.711alaw G.726 MP2L2 | + | + | + | + | + | + | + | - | + | + | 1 | 1 | + | + | + | + | -
DS-2CD4085F | 1 | h264 | 4096x2160 3840x2160 HD1080p HD720p | 4CIF VGA CIF | + | + | + | 16 ~ 16384 | 16 ~ 1024 | + | 1 | G.711ulaw G.711alaw G.726 MP2L2 | + | + | + | + | + | + | + | - | + | + | 1 | 1 | + | + | + | + | -
DS-2CD4085F-A | 1 | h264 | 4096x2160 3840x2160 HD1080p HD720p | 4CIF VGA CIF | + | + | + | 16 ~ 16384 | 16 ~ 1024 | + | 1 | G.711ulaw G.711alaw G.726 MP2L2 | + | + | + | + | + | + | + | - | + | + | 1 | 1 | + | + | + | + | -
DS-2CD4085F-AP | 1 | h264 | 4096x2160 3840x2160 HD1080p HD720p | 4CIF VGA CIF | + | + | + | 16 ~ 16384 | 16 ~ 1024 | + | 1 | G.711ulaw G.711alaw G.726 MP2L2 | + | + | + | + | + | + | + | - | + | + | 1 | 1 | + | + | + | + | -
DS-2CD4085F-P | 1 | h264 | 4096x2160 3840x2160 HD1080p HD720p | 4CIF VGA CIF | + | + | + | 16 ~ 16384 | 16 ~ 1024 | + | 1 | G.711ulaw G.711alaw G.726 MP2L2 | + | + | + | + | + | + | + | - | + | + | 1 | 1 | + | + | + | + | -
DS-2CD40C5F | 1 | h264 | 4000x3000 4096x2160 3840x2160 3072x1728 2560x1440 HD1080p HD720p | 4CIF VGA CIF | + | + | + | 16 ~ 16384 | 16 ~ 1024 | + | 1 | G.711ulaw G.711alaw G.726 MP2L2 | + | + | + | + | + | + | + | - | + | + | 1 | 1 | + | + | + | + | -
DS-2CD40C5F-A | 1 | h264 | 4000x3000 4096x2160 3840x2160 3072x1728 2560x1440 HD1080p HD720p | 4CIF VGA CIF | + | + | + | 16 ~ 16384 | 16 ~ 1024 | + | 1 | G.711ulaw G.711alaw G.726 MP2L2 | + | + | + | + | + | + | + | - | + | + | 1 | 1 | + | + | + | + | -
DS-2CD40C5F-AP | 1 | h264 h264+ | 12MP 8MP 5MP 4MP HD1080p HD720p | 4CIF VGA CIF | + | + | + | 32 ~ 16384 | 32 ~ 16384 | + | 1 | G.711ulaw G.711alaw G.722.1 G.726 MP2L2 | + | + | + | + | - | - | + | - | + | + | 1 | 1 | + | + | + | + | +
DS-2CD4112F | 1 | h264 | SXGA HD960p HD720p | 4CIF VGA CIF | + | + | + | 16 ~ 16384 | 16 ~ 1024 | + | 1 | G.711ulaw G.711alaw G.726 MP2L2 | + | + | + | + | + | + | + | - | + | + | 1 | 1 | + | + | + | + | -
DS-2CD4112F-I | 1 | h264 | SXGA HD960p HD720p | 4CIF VGA CIF | + | + | + | 16 ~ 16384 | 16 ~ 1024 | + | 1 | G.711ulaw G.711alaw G.726 MP2L2 | + | + | + | + | + | + | + | - | + | + | 1 | 1 | + | + | + | + | -
DS-2CD4112F-IZ | 1 | h264 | SXGA HD960p HD720p | 4CIF VGA CIF | + | + | + | 16 ~ 16384 | 16 ~ 1024 | + | 1 | G.711ulaw G.711alaw G.726 MP2L2 | + | + | + | + | + | + | + | - | + | + | 1 | 1 | + | + | + | + | -
DS-2CD4112FWD | 1 | h264 | HD960p HD720p | 4CIF VGA QCIF | + | + | + | 16 ~ 16384 | 16 ~ 1024 | + | 1 | G.711ulaw G.711alaw G.726 MP2L2 | + | + | + | + | + | + | + | - | + | + | 1 | 1 | + | + | + | + | -
DS-2CD4112FWD-I | 1 | h264 | HD960p HD720p | 4CIF VGA QCIF | + | + | + | 16 ~ 16384 | 16 ~ 1024 | + | 1 | G.711ulaw G.711alaw G.726 MP2L2 | + | + | + | + | + | + | + | - | + | + | 1 | 1 | + | + | + | + | -
DS-2CD4112FWD-IZ | 1 | h264 | HD960p HD720p | 4CIF VGA QCIF | + | + | + | 16 ~ 16384 | 16 ~ 1024 | + | 1 | G.711ulaw G.711alaw G.726 MP2L2 | + | + | + | + | + | + | + | - | + | + | 1 | 1 | + | + | + | + | -
DS-2CD4120F-IZ | 1 | h264 | HD1080p HD960p HD720p | 4CIF VGA CIF | + | + | + | 16 ~ 8192 | 16 ~ 1024 | + | 0 | - | - | + | + | + | + | + | + | - | + | + | 0 | 0 | + | + | + | + | -
DS-2CD4124F | 1 | h264 | HD1080p HD960p HD720p | 4CIF VGA CIF | + | + | + | 16 ~ 16384 | 16 ~ 1024 | + | 1 | G.711ulaw G.711alaw G.726 MP2L2 | + | + | + | + | + | + | + | - | + | + | 1 | 1 | + | + | + | + | -
DS-2CD4124F-I | 1 | h264 | HD1080p HD960p HD720p | 4CIF VGA CIF | + | + | + | 16 ~ 16384 | 16 ~ 1024 | + | 1 | G.711ulaw G.711alaw G.726 MP2L2 | + | + | + | + | + | + | + | - | + | + | 1 | 1 | + | + | + | + | -
DS-2CD4124F-IZ | 1 | h264 | HD1080p HD960p HD720p | 4CIF VGA CIF | + | + | + | 16 ~ 16384 | 16 ~ 1024 | + | 1 | G.711ulaw G.711alaw G.726 MP2L2 | + | + | + | + | + | + | + | - | + | + | 1 | 1 | + | + | + | + | -
DS-2CD4124FWD | 1 | h264 | HD1080p HD960p HD720p | 4CIF VGA CIF | + | + | + | 16 ~ 16384 | 16 ~ 1024 | + | 1 | G.711ulaw G.711alaw G.726 MP2L2 | + | + | + | + | + | + | + | - | + | + | 1 | 1 | + | + | + | + | -
DS-2CD4124FWD-I | 1 | h264 | HD1080p HD960p HD720p | 4CIF VGA CIF | + | + | + | 16 ~ 16384 | 16 ~ 1024 | + | 1 | G.711ulaw G.711alaw G.726 MP2L2 | + | + | + | + | + | + | + | - | + | + | 1 | 1 | + | + | + | + | -
DS-2CD4124FWD-IZ | 1 | h264 | HD1080p HD960p HD720p | 4CIF VGA CIF | + | + | + | 16 ~ 16384 | 16 ~ 1024 | + | 1 | G.711ulaw G.711alaw G.726 MP2L2 | + | + | + | + | + | + | + | - | + | + | 1 | 1 | + | + | + | + | -
DS-2CD4124FWD-Z | 1 | h264 | HD1080p HD960p HD720p | 4CIF VGA CIF | + | + | + | 16 ~ 16384 | 16 ~ 1024 | + | 1 | G.711ulaw G.711alaw G.726 MP2L2 | + | + | + | + | + | + | + | - | + | + | 1 | 1 | + | + | + | + | -
DS-2CD4125FWD-IZ | 1 | h264 | HD1080p HD960p HD720p | 4CIF VGA CIF | + | + | + | 16 ~ 16384 | 16 ~ 1024 | + | 1 | G.711ulaw G.711alaw G.726 MP2L2 | + | + | + | + | + | + | + | - | + | + | 1 | 1 | + | + | + | + | -
DS-2CD4126FWD-IZ | 1 | h264 | HD1080p HD960p HD720p | 4CIF VGA CIF | + | + | + | 16 ~ 16384 | 16 ~ 1024 | + | 1 | G.711ulaw G.711alaw G.726 MP2L2 | + | + | + | + | + | + | + | - | + | + | 1 | 1 | + | + | + | + | -
DS-2CD4132FWD | 1 | h264 | 3MP HD1080p HD960p HD720p | 4CIF VGA CIF | + | + | + | 16 ~ 16384 | 16 ~ 1024 | + | 1 | G.711ulaw G.711alaw MP2L2 | + | + | + | + | + | + | + | - | + | + | 1 | 1 | + | + | + | + | -
DS-2CD4132FWD-I | 1 | h264 | 3MP HD1080p HD960p HD720p | 4CIF VGA CIF | + | + | + | 16 ~ 16384 | 16 ~ 1024 | + | 1 | G.711ulaw G.711alaw MP2L2 | + | + | + | + | + | + | + | - | + | + | 1 | 1 | + | + | + | + | -
DS-2CD4132FWD-IZ | 1 | h264 | 3MP HD1080p HD960p HD720p | 4CIF VGA CIF | + | + | + | 16 ~ 16384 | 16 ~ 1024 | + | 1 | G.711ulaw G.711alaw MP2L2 | + | + | + | + | + | + | + | - | + | + | 1 | 1 | + | + | + | + | -
DS-2CD4135F-IZ | 1 | h264 | 3MP HD1080p HD720p | 4CIF CIF QVGA | + | + | + | 16 ~ 16384 | 16 ~ 1024 | + | 1 | G.711ulaw G.711alaw G.726 MP2L2 | + | + | + | + | + | + | + | - | + | + | 1 | 1 | + | + | + | + | -
DS-2CD4135FWD-IZ | 1 | h264 | 3MP HD1080p HD720p | 4CIF CIF QVGA | + | + | + | 16 ~ 16384 | 16 ~ 1024 | + | 1 | G.711ulaw G.711alaw G.726 MP2L2 | + | + | + | + | + | + | + | - | + | + | 1 | 1 | + | + | + | + | -
DS-2CD4165F-IZ | 1 | h264 | 3072x2048 3072x1728 2560x2048 2560x1920 5MP 3MP HD1080p HD720p | 4CIF VGA CIF | + | + | + | 16 ~ 16384 | 16 ~ 1024 | + | 1 | G.711ulaw G.711alaw G.726 MP2L2 | + | + | + | + | + | + | + | - | + | + | 1 | 1 | + | + | + | + | -
DS-2CD4185F-IZ | 1 | h264 | 4096x2160 3840x2160 HD1080p HD720p | 4CIF VGA CIF | + | + | + | 16 ~ 16384 | 16 ~ 1024 | + | 1 | G.711ulaw G.711alaw G.726 MP2L2 | + | + | + | + | + | + | + | - | + | + | 1 | 1 | + | + | + | + | -
DS-2CD41C5F-IZ | 1 | h264 | 4000x3000 4096x2160 3840x2160 3072x1728 2560x1440 HD1080p HD720p | 4CIF VGA CIF | + | + | + | 16 ~ 16384 | 16 ~ 1024 | + | 1 | G.711ulaw G.711alaw G.726 MP2L2 | + | + | + | + | + | + | + | - | + | + | 1 | 1 | + | + | + | + | -
DS-2CD4212F-I | 1 | h264 | SXGA HD960p HD720p | 4CIF VGA CIF | + | + | + | 16 ~ 16384 | 16 ~ 1024 | + | 0 | - | - | + | + | + | + | + | + | - | + | + | 0 | 0 | + | + | + | + | -
DS-2CD4212F-IS | 1 | h264 | SXGA HD960p HD720p | 4CIF VGA CIF | + | + | + | 16 ~ 16384 | 16 ~ 1024 | + | 1 | G.711ulaw G.711alaw G.726 MP2L2 | + | + | + | + | + | + | + | - | + | + | 1 | 1 | + | + | + | + | -
DS-2CD4212F-IZ | 1 | h264 | SXGA HD960p HD720p | 4CIF VGA CIF | + | + | + | 16 ~ 16384 | 16 ~ 1024 | + | 0 | - | - | + | + | + | + | + | + | - | + | + | 0 | 0 | + | + | + | + | -
DS-2CD4212F-IZH | 1 | h264 | SXGA HD960p HD720p | 4CIF VGA CIF | + | + | + | 16 ~ 16384 | 16 ~ 1024 | + | 0 | - | - | + | + | + | + | + | + | - | + | + | 0 | 0 | + | + | + | + | -
DS-2CD4212F-IZHS | 1 | h264 | SXGA HD960p HD720p | 4CIF VGA CIF | + | + | + | 16 ~ 16384 | 16 ~ 1024 | + | 1 | G.711ulaw G.711alaw G.726 MP2L2 | + | + | + | + | + | + | + | - | + | + | 1 | 1 | + | + | + | + | -
DS-2CD4212F-IZS | 1 | h264 | SXGA HD960p HD720p | 4CIF VGA CIF | + | + | + | 16 ~ 16384 | 16 ~ 1024 | + | 1 | G.711ulaw G.711alaw G.726 MP2L2 | + | + | + | + | + | + | + | - | + | + | 1 | 1 | + | + | + | + | -
DS-2CD4212FWD-I | 1 | h264 | HD960p HD720p | 4CIF VGA QCIF | + | + | + | 16 ~ 16384 | 16 ~ 1024 | + | 0 | - | - | + | + | + | + | + | + | - | + | + | 0 | 0 | + | + | + | + | -
DS-2CD4212FWD-IS | 1 | h264 | HD960p HD720p | 4CIF VGA QCIF | + | + | + | 16 ~ 16384 | 16 ~ 1024 | + | 1 | G.711ulaw G.711alaw G.726 MP2L2 | + | + | + | + | + | + | + | - | + | + | 1 | 1 | + | + | + | + | -
DS-2CD4212FWD-IZ | 1 | h264 | HD960p HD720p | 4CIF VGA QCIF | + | + | + | 16 ~ 16384 | 16 ~ 1024 | + | 0 | - | - | + | + | + | + | + | + | - | + | + | 0 | 0 | + | + | + | + | -
DS-2CD4212FWD-IZH | 1 | h264 | HD960p HD720p | 4CIF VGA QCIF | + | + | + | 16 ~ 16384 | 16 ~ 1024 | + | 0 | - | - | + | + | + | + | + | + | - | + | + | 0 | 0 | + | + | + | + | -
DS-2CD4212FWD-IZHS | 1 | h264 | HD960p HD720p | 4CIF VGA QCIF | + | + | + | 16 ~ 16384 | 16 ~ 1024 | + | 1 | G.711ulaw G.711alaw G.726 MP2L2 | + | + | + | + | + | + | + | - | + | + | 1 | 1 | + | + | + | + | -
DS-2CD4212FWD-IZS | 1 | h264 | HD960p HD720p | 4CIF VGA QCIF | + | + | + | 16 ~ 16384 | 16 ~ 1024 | + | 1 | G.711ulaw G.711alaw G.726 MP2L2 | + | + | + | + | + | + | + | - | + | + | 1 | 1 | + | + | + | + | -
DS-2CD4224F-I | 1 | h264 | HD1080p HD960p HD720p | 4CIF VGA CIF | + | + | + | 16 ~ 16384 | 16 ~ 1024 | + | 0 | - | - | + | + | + | + | + | + | - | + | + | 0 | 0 | + | + | + | + | -
DS-2CD4224F-IS | 1 | h264 | HD1080p HD960p HD720p | 4CIF VGA CIF | + | + | + | 16 ~ 16384 | 16 ~ 1024 | + | 1 | G.711ulaw G.711alaw G.726 MP2L2 | + | + | + | + | + | + | + | - | + | + | 1 | 1 | + | + | + | + | -
DS-2CD4224F-IZ | 1 | h264 | HD1080p HD960p HD720p | 4CIF VGA CIF | + | + | + | 16 ~ 16384 | 16 ~ 1024 | + | 0 | - | - | + | + | + | + | + | + | - | + | + | 0 | 0 | + | + | + | + | -
DS-2CD4224F-IZH | 1 | h264 | HD1080p HD960p HD720p | 4CIF VGA CIF | + | + | + | 16 ~ 16384 | 16 ~ 1024 | + | 0 | - | - | + | + | + | + | + | + | - | + | + | 0 | 0 | + | + | + | + | -
DS-2CD4224F-IZHS | 1 | h264 | HD1080p HD960p HD720p | 4CIF VGA CIF | + | + | + | 16 ~ 16384 | 16 ~ 1024 | + | 1 | G.711ulaw G.711alaw G.726 MP2L2 | + | + | + | + | + | + | + | - | + | + | 1 | 1 | + | + | + | + | -
DS-2CD4224F-IZS | 1 | h264 | HD1080p HD960p HD720p | 4CIF VGA CIF | + | + | + | 16 ~ 16384 | 16 ~ 1024 | + | 1 | G.711ulaw G.711alaw G.726 MP2L2 | + | + | + | + | + | + | + | - | + | + | 1 | 1 | + | + | + | + | -
DS-2CD4232FWD-I | 1 | h264 | 3MP HD1080p HD960p HD720p | 4CIF VGA CIF | + | + | + | 16 ~ 16384 | 16 ~ 1024 | + | 0 | - | - | + | + | + | + | + | + | - | + | + | 0 | 0 | + | + | + | + | -
DS-2CD4232FWD-IS | 1 | h264 | 3MP HD1080p HD960p HD720p | 4CIF VGA CIF | + | + | + | 16 ~ 16384 | 16 ~ 1024 | + | 1 | G.711ulaw G.711alaw MP2L2 | + | + | + | + | + | + | + | - | + | + | 1 | 1 | + | + | + | + | -
DS-2CD4232FWD-IZ | 1 | h264 | 3MP HD1080p HD960p HD720p | 4CIF VGA CIF | + | + | + | 16 ~ 16384 | 16 ~ 1024 | + | 0 | - | - | + | + | + | + | + | + | - | + | + | 0 | 0 | + | + | + | + | -
DS-2CD4232FWD-IZH | 1 | h264 | 3MP HD1080p HD960p HD720p | 4CIF VGA CIF | + | + | + | 16 ~ 16384 | 16 ~ 1024 | + | 0 | - | - | + | + | + | + | + | + | - | + | + | 0 | 0 | + | + | + | + | -
DS-2CD4232FWD-IZHS | 1 | h264 | 3MP HD1080p HD960p HD720p | 4CIF VGA CIF | + | + | + | 16 ~ 16384 | 16 ~ 1024 | + | 1 | G.711ulaw G.711alaw MP2L2 | + | + | + | + | + | + | + | - | + | + | 1 | 1 | + | + | + | + | -
DS-2CD4232FWD-IZS | 1 | h264 | 3MP HD1080p HD960p HD720p | 4CIF VGA CIF | + | + | + | 16 ~ 16384 | 16 ~ 1024 | + | 1 | G.711ulaw G.711alaw MP2L2 | + | + | + | + | + | + | + | - | + | + | 1 | 1 | + | + | + | + | -
DS-2CD4312F-I | 1 | h264 | SXGA HD960p HD720p | 4CIF VGA CIF | + | + | + | 16 ~ 16384 | 16 ~ 1024 | + | 0 | - | - | + | + | + | + | + | + | - | + | + | 0 | 0 | + | + | + | + | -
DS-2CD4312F-IS | 1 | h264 | SXGA HD960p HD720p | 4CIF VGA CIF | + | + | + | 16 ~ 16384 | 16 ~ 1024 | + | 1 | G.711ulaw G.711alaw G.726 MP2L2 | + | + | + | + | + | + | + | - | + | + | 1 | 1 | + | + | + | + | -
DS-2CD4312F-IZ | 1 | h264 | SXGA HD960p HD720p | 4CIF VGA CIF | + | + | + | 16 ~ 16384 | 16 ~ 1024 | + | 0 | - | - | + | + | + | + | + | + | - | + | + | 0 | 0 | + | + | + | + | -
DS-2CD4312F-IZH | 1 | h264 | SXGA HD960p HD720p | 4CIF VGA CIF | + | + | + | 16 ~ 16384 | 16 ~ 1024 | + | 0 | - | - | + | + | + | + | + | + | - | + | + | 0 | 0 | + | + | + | + | -
DS-2CD4312F-IZHS | 1 | h264 | SXGA HD960p HD720p | 4CIF VGA CIF | + | + | + | 16 ~ 16384 | 16 ~ 1024 | + | 1 | G.711ulaw G.711alaw G.726 MP2L2 | + | + | + | + | + | + | + | - | + | + | 1 | 1 | + | + | + | + | -
DS-2CD4312F-IZS | 1 | h264 | SXGA HD960p HD720p | 4CIF VGA CIF | + | + | + | 16 ~ 16384 | 16 ~ 1024 | + | 1 | G.711ulaw G.711alaw G.726 MP2L2 | + | + | + | + | + | + | + | - | + | + | 1 | 1 | + | + | + | + | -
DS-2CD4312F-PTZ | 1 | h264 | SXGA HD960p HD720p | 4CIF VGA CIF | + | + | + | 16 ~ 16384 | 16 ~ 1024 | + | 0 | - | - | + | + | + | + | + | + | - | + | + | 0 | 0 | + | + | + | + | -
DS-2CD4312F-PTZS | 1 | h264 | SXGA HD960p HD720p | 4CIF VGA CIF | + | + | + | 16 ~ 16384 | 16 ~ 1024 | + | 1 | G.711ulaw G.711alaw G.726 MP2L2 | + | + | + | + | + | + | + | - | + | + | 1 | 1 | + | + | + | + | -
DS-2CD4312FWD-I | 1 | h264 | HD960p HD720p | 4CIF VGA QCIF | + | + | + | 16 ~ 16384 | 16 ~ 1024 | + | 0 | - | - | + | + | + | + | + | + | - | + | + | 0 | 0 | + | + | + | + | -
DS-2CD4312FWD-IHS | 1 | h264 | HD960p HD720p | 4CIF VGA QCIF | + | + | + | 16 ~ 16384 | 16 ~ 1024 | + | 1 | G.711ulaw G.711alaw G.726 MP2L2 | + | + | + | + | + | - | + | - | + | + | 1 | 1 | + | + | + | + | -
DS-2CD4312FWD-IS | 1 | h264 | HD960p HD720p | 4CIF VGA QCIF | + | + | + | 16 ~ 16384 | 16 ~ 1024 | + | 1 | G.711ulaw G.711alaw G.726 MP2L2 | + | + | + | + | + | + | + | - | + | + | 1 | 1 | + | + | + | + | -
DS-2CD4312FWD-IZ | 1 | h264 | HD960p HD720p | 4CIF VGA QCIF | + | + | + | 16 ~ 16384 | 16 ~ 1024 | + | 0 | - | - | + | + | + | + | + | + | - | + | + | 0 | 0 | + | + | + | + | -
DS-2CD4312FWD-IZH | 1 | h264 | HD960p HD720p | 4CIF VGA QCIF | + | + | + | 16 ~ 16384 | 16 ~ 1024 | + | 0 | - | - | + | + | + | + | + | + | - | + | + | 0 | 0 | + | + | + | + | -
DS-2CD4312FWD-IZHS | 1 | h264 | HD960p HD720p | 4CIF VGA QCIF | + | + | + | 16 ~ 16384 | 16 ~ 1024 | + | 1 | G.711ulaw G.711alaw G.726 MP2L2 | + | + | + | + | + | + | + | - | + | + | 1 | 1 | + | + | + | + | -
DS-2CD4312FWD-IZS | 1 | h264 | HD960p HD720p | 4CIF VGA QCIF | + | + | + | 16 ~ 16384 | 16 ~ 1024 | + | 1 | G.711ulaw G.711alaw G.726 MP2L2 | + | + | + | + | + | + | + | - | + | + | 1 | 1 | + | + | + | + | -
DS-2CD4312FWD-PTZ | 1 | h264 | HD960p HD720p | 4CIF VGA QCIF | + | + | + | 16 ~ 16384 | 16 ~ 1024 | + | 0 | - | - | + | + | + | + | + | + | - | + | + | 0 | 0 | + | + | + | + | -
DS-2CD4312FWD-PTZS | 1 | h264 | HD960p HD720p | 4CIF VGA QCIF | + | + | + | 16 ~ 16384 | 16 ~ 1024 | + | 1 | G.711ulaw G.711alaw G.726 MP2L2 | + | + | + | + | + | + | + | - | + | + | 1 | 1 | + | + | + | + | -
DS-2CD4324F-I | 1 | h264 | HD1080p HD960p HD720p | 4CIF VGA CIF | + | + | + | 16 ~ 16384 | 16 ~ 1024 | + | 0 | - | - | + | + | + | + | + | + | - | + | + | 0 | 0 | + | + | + | + | -
DS-2CD4324F-IS | 1 | h264 | HD1080p HD960p HD720p | 4CIF VGA CIF | + | + | + | 16 ~ 16384 | 16 ~ 1024 | + | 1 | G.711ulaw G.711alaw G.726 MP2L2 | + | + | + | + | + | + | + | - | + | + | 1 | 1 | + | + | + | + | -
DS-2CD4324F-IZ | 1 | h264 | HD1080p HD960p HD720p | 4CIF VGA CIF | + | + | + | 16 ~ 16384 | 16 ~ 1024 | + | 0 | - | - | + | + | + | + | + | + | - | + | + | 0 | 0 | + | + | + | + | -
DS-2CD4324F-IZH | 1 | h264 | HD1080p HD960p HD720p | 4CIF VGA CIF | + | + | + | 16 ~ 16384 | 16 ~ 1024 | + | 0 | - | - | + | + | + | + | + | + | - | + | + | 0 | 0 | + | + | + | + | -
DS-2CD4324F-IZHS | 1 | h264 | HD1080p HD960p HD720p | 4CIF VGA CIF | + | + | + | 16 ~ 16384 | 16 ~ 1024 | + | 1 | G.711ulaw G.711alaw G.726 MP2L2 | + | + | + | + | + | + | + | - | + | + | 1 | 1 | + | + | + | + | -
DS-2CD4324F-IZS | 1 | h264 | HD1080p HD960p HD720p | 4CIF VGA CIF | + | + | + | 16 ~ 16384 | 16 ~ 1024 | + | 1 | G.711ulaw G.711alaw G.726 MP2L2 | + | + | + | + | + | + | + | - | + | + | 1 | 1 | + | + | + | + | -
DS-2CD4324F-PTZ | 1 | h264 | HD1080p HD960p HD720p | 4CIF VGA CIF | + | + | + | 16 ~ 16384 | 16 ~ 1024 | + | 1 | G.711ulaw G.711alaw G.726 MP2L2 | + | + | + | + | + | + | + | - | + | + | 2 | 2 | + | + | + | + | -
DS-2CD4324F-PTZS | 1 | h264 | HD1080p HD960p HD720p | 4CIF VGA CIF | + | + | + | 16 ~ 16384 | 16 ~ 1024 | + | 1 | G.711ulaw G.711alaw G.726 MP2L2 | + | + | + | + | + | + | + | - | + | + | 2 | 2 | + | + | + | + | -
DS-2CD4332FWD-I | 1 | h264 | 3MP HD1080p HD960p HD720p | 4CIF VGA CIF | + | + | + | 16 ~ 16384 | 16 ~ 1024 | + | 0 | - | - | + | + | + | + | + | + | - | + | + | 0 | 0 | + | + | + | + | -
DS-2CD4332FWD-IHS | 1 | h264 | 3MP HD1080p HD960p HD720p | 4CIF VGA CIF | + | + | + | 16 ~ 16384 | 16 ~ 1024 | + | 1 | G.711ulaw G.711alaw MP2L2 | + | + | + | + | + | + | + | - | + | + | 1 | 1 | + | + | + | + | -
DS-2CD4332FWD-IS | 1 | h264 | 3MP HD1080p HD960p HD720p | 4CIF VGA CIF | + | + | + | 16 ~ 16384 | 16 ~ 1024 | + | 1 | G.711ulaw G.711alaw MP2L2 | + | + | + | + | + | + | + | - | + | + | 1 | 1 | + | + | + | + | -
DS-2CD4332FWD-IZ | 1 | h264 | 3MP HD1080p HD960p HD720p | 4CIF VGA CIF | + | + | + | 16 ~ 16384 | 16 ~ 1024 | + | 0 | - | - | + | + | + | + | + | + | - | + | + | 0 | 0 | + | + | + | + | -
DS-2CD4332FWD-IZH | 1 | h264 | 3MP HD1080p HD960p HD720p | 4CIF VGA CIF | + | + | + | 16 ~ 16384 | 16 ~ 1024 | + | 0 | - | - | + | + | + | + | + | + | - | + | + | 0 | 0 | + | + | + | + | -
DS-2CD4332FWD-IZHS | 1 | h264 | 3MP HD1080p HD960p HD720p | 4CIF VGA CIF | + | + | + | 16 ~ 16384 | 16 ~ 1024 | + | 1 | G.711ulaw G.711alaw MP2L2 | + | + | + | + | + | + | + | - | + | + | 1 | 1 | + | + | + | + | -
DS-2CD4332FWD-IZS | 1 | h264 | 3MP HD1080p HD960p HD720p | 4CIF VGA CIF | + | + | + | 16 ~ 16384 | 16 ~ 1024 | + | 1 | G.711ulaw G.711alaw MP2L2 | + | + | + | + | + | + | + | - | + | + | 1 | 1 | + | + | + | + | -
DS-2CD4332FWD-PTZ | 1 | h264 | 3MP HD1080p HD960p HD720p | 4CIF VGA CIF | + | + | + | 16 ~ 16384 | 16 ~ 1024 | + | 0 | - | - | + | + | + | + | + | + | - | + | + | 0 | 0 | + | + | + | + | -
DS-2CD4332FWD-PTZS | 1 | h264 | 3MP HD1080p HD960p HD720p | 4CIF VGA CIF | + | + | + | 16 ~ 16384 | 16 ~ 1024 | + | 1 | G.711ulaw G.711alaw MP2L2 | + | + | + | + | + | + | + | - | + | + | 1 | 1 | + | + | + | + | -
DS-2CD4525FWD-IZ | 1 | h264 | HD1080p HD960p HD720p | 4CIF VGA CIF | + | + | + | 16 ~ 16384 | 16 ~ 1024 | + | 1 | G.711ulaw G.711alaw G.726 MP2L2 | + | + | + | + | + | + | + | - | + | + | 1 | 1 | + | + | + | + | -
DS-2CD4525FWD-IZH | 1 | h264 | HD1080p HD960p HD720p | 4CIF VGA CIF | + | + | + | 16 ~ 16384 | 16 ~ 1024 | + | 1 | G.711ulaw G.711alaw G.726 MP2L2 | + | + | + | + | + | + | + | - | + | + | 1 | 1 | + | + | + | + | -
DS-2CD4526FWD-IZ | 1 | h264 | HD1080p HD960p HD720p | 4CIF VGA CIF | + | + | + | 16 ~ 16384 | 16 ~ 1024 | + | 1 | G.711ulaw G.711alaw G.726 MP2L2 | + | + | + | + | + | + | + | - | + | + | 1 | 1 | + | + | + | + | -
DS-2CD4526FWD-IZH | 1 | h264 | HD1080p HD960p HD720p | 4CIF VGA CIF | + | + | + | 16 ~ 16384 | 16 ~ 1024 | + | 1 | G.711ulaw G.711alaw G.726 MP2L2 | + | + | + | + | + | + | + | - | + | + | 1 | 1 | + | + | + | + | -
DS-2CD4535F-IZ | 1 | h264 | 3MP HD1080p HD720p | 4CIF CIF QVGA | + | + | + | 16 ~ 16384 | 16 ~ 1024 | + | 0 | - | - | + | + | + | + | + | + | - | + | + | 0 | 0 | + | + | + | + | -
DS-2CD4535F-IZH | 1 | h264 | 3MP HD1080p HD720p | 4CIF CIF QVGA | + | + | + | 16 ~ 16384 | 16 ~ 1024 | + | 0 | - | - | + | + | + | + | + | + | - | + | + | 0 | 0 | + | + | + | + | -
DS-2CD4535F-IZHS | 1 | h264 | 3MP HD1080p HD720p | 4CIF CIF QVGA | + | + | + | 16 ~ 16384 | 16 ~ 1024 | + | 1 | G.711ulaw G.711alaw G.726 MP2L2 | + | + | + | + | + | + | + | - | + | + | 1 | 1 | + | + | + | + | -
DS-2CD4535F-IZS | 1 | h264 | 3MP HD1080p HD720p | 4CIF CIF QVGA | + | + | + | 16 ~ 16384 | 16 ~ 1024 | + | 1 | G.711ulaw G.711alaw G.726 MP2L2 | + | + | + | + | + | + | + | - | + | + | 1 | 1 | + | + | + | + | -
DS-2CD4535FWD-IZ | 1 | h264 | 3MP HD1080p HD720p | 4CIF CIF QVGA | + | + | + | 16 ~ 16384 | 16 ~ 1024 | + | 1 | G.711ulaw G.711alaw G.726 MP2L2 | + | + | + | + | + | + | + | - | + | + | 1 | 1 | + | + | + | + | -
DS-2CD4535FWD-IZH | 1 | h264 | 3MP HD1080p HD720p | 4CIF CIF QVGA | + | + | + | 16 ~ 16384 | 16 ~ 1024 | + | 1 | G.711ulaw G.711alaw G.726 MP2L2 | + | + | + | + | + | + | + | - | + | + | 1 | 1 | + | + | + | + | -
DS-2CD4565F-IZ | 1 | h264 | 3MP HD1080p HD720p | 4CIF CIF QVGA | + | + | + | 16 ~ 16384 | 16 ~ 1024 | + | 1 | G.711ulaw G.711alaw G.726 MP2L2 | + | + | + | + | + | + | + | - | + | + | 1 | 1 | + | + | + | + | -
DS-2CD4565F-IZH | 1 | h264 | 3MP HD1080p HD720p | 4CIF CIF QVGA | + | + | + | 16 ~ 16384 | 16 ~ 1024 | + | 1 | G.711ulaw G.711alaw G.726 MP2L2 | + | + | + | + | + | + | + | - | + | + | 1 | 1 | + | + | + | + | -
DS-2CD4585F-IZ | 1 | h264 | 4096x2160 3840x2160 HD1080p HD720p | 4CIF VGA CIF | + | + | + | 16 ~ 16384 | 16 ~ 1024 | + | 1 | G.711ulaw G.711alaw G.726 MP2L2 | + | + | + | + | + | + | + | - | + | + | 1 | 1 | + | + | + | + | -
DS-2CD4585F-IZH | 1 | h264 | 4096x2160 3840x2160 HD1080p HD720p | 4CIF VGA CIF | + | + | + | 16 ~ 16384 | 16 ~ 1024 | + | 1 | G.711ulaw G.711alaw G.726 MP2L2 | + | + | + | + | + | + | + | - | + | + | 1 | 1 | + | + | + | + | -
DS-2CD45C5F-IZH | 1 | h264 | 4000x3000 4096x2160 3840x2160 3072x1728 2560x1440 HD1080p HD720p | 4CIF VGA CIF | + | + | + | 16 ~ 16384 | 16 ~ 1024 | + | 1 | G.711ulaw G.711alaw G.726 MP2L2 | + | + | + | + | + | + | + | - | + | + | 1 | 1 | + | + | + | + | -
DS-2CD4625FWD-IZ | 1 | h264 | HD1080p HD960p HD720p | 4CIF VGA CIF | + | + | + | 32 ~ 16384 | 32 ~ 1024 | + | 0 | - | - | + | + | + | - | + | + | - | + | + | 0 | 0 | + | + | - | + | +
DS-2CD4625FWD-IZH | 1 | h264 | HD1080p HD960p HD720p | 4CIF VGA CIF | + | + | + | 32 ~ 16384 | 32 ~ 1024 | + | 0 | - | - | + | + | + | - | + | + | - | + | + | 0 | 0 | + | + | - | + | +
DS-2CD4625FWD-IZHS | 1 | h264 | HD1080p HD960p HD720p | 4CIF VGA CIF | + | + | + | 32 ~ 16384 | 32 ~ 1024 | + | 1 | G.711ulaw G.711alaw G.722.1 G.726 MP2L2 | + | + | + | + | - | + | + | - | + | + | 1 | 1 | + | + | - | + | +
DS-2CD4625FWD-IZS | 1 | h264 | HD1080p HD960p HD720p | 4CIF VGA CIF | + | + | + | 32 ~ 16384 | 32 ~ 1024 | + | 1 | G.711ulaw G.711alaw G.722.1 G.726 MP2L2 | + | + | + | + | - | + | + | - | + | + | 1 | 1 | + | + | - | + | +
DS-2CD4626FWD-IZ | 1 | h264 | HD1080p HD960p HD720p | 4CIF VGA CIF | + | + | + | 16 ~ 16384 | 16 ~ 1024 | + | 0 | - | - | + | + | + | + | + | + | - | + | + | 0 | 0 | + | + | + | + | -
DS-2CD4626FWD-IZH | 1 | h264 | HD1080p HD960p HD720p | 4CIF VGA CIF | + | + | + | 16 ~ 16384 | 16 ~ 1024 | + | 0 | - | - | + | + | + | + | + | + | - | + | + | 0 | 0 | + | + | + | + | -
DS-2CD4626FWD-IZHS | 1 | h264 | HD1080p HD960p HD720p | 4CIF VGA CIF | + | + | + | 16 ~ 16384 | 16 ~ 1024 | + | 0 | - | - | + | + | + | + | + | + | - | + | + | 0 | 0 | + | + | + | + | -
DS-2CD4626FWD-IZHS/P | 1 | h264 | HD1080p HD960p HD720p | 4CIF VGA CIF | + | + | + | 16 ~ 16384 | 16 ~ 1024 | + | 0 | - | - | + | + | + | + | + | + | - | + | + | 0 | 0 | + | + | + | + | -
DS-2CD4626FWD-IZS | 1 | h264 | HD1080p HD960p HD720p | 4CIF VGA CIF | + | + | + | 16 ~ 16384 | 16 ~ 1024 | + | 1 | G.711ulaw G.711alaw G.726 MP2L2 | + | + | + | + | + | + | + | - | + | + | 1 | 1 | + | + | + | + | -
DS-2CD4635FWD-IZ | 1 | h264 | 3MP HD1080p HD720p | 4CIF CIF QVGA | + | + | + | 16 ~ 16384 | 16 ~ 1024 | + | 0 | - | - | + | + | + | + | + | + | - | + | + | 0 | 0 | + | + | + | + | -
DS-2CD4635FWD-IZH | 1 | h264 | 3MP HD1080p HD720p | 4CIF CIF QVGA | + | + | + | 16 ~ 16384 | 16 ~ 1024 | + | 0 | - | - | + | + | + | + | + | + | - | + | + | 0 | 0 | + | + | + | + | -
DS-2CD4635FWD-IZHS | 1 | h264 | 3MP HD1080p HD720p | 4CIF CIF QVGA | + | + | + | 16 ~ 16384 | 16 ~ 1024 | + | 1 | G.711ulaw G.711alaw G.726 MP2L2 | + | + | + | + | + | + | + | - | + | + | 1 | 1 | + | + | + | + | -
DS-2CD4635FWD-IZS | 1 | h264 | 3MP HD1080p HD720p | 4CIF CIF QVGA | + | + | + | 16 ~ 16384 | 16 ~ 1024 | + | 1 | G.711ulaw G.711alaw G.726 MP2L2 | + | + | + | + | + | + | + | - | + | + | 1 | 1 | + | + | + | + | -
DS-2CD4665F-IZ | 1 | h264 | 3072x2048 3072x1728 2560x2048 2560x1920 5MP 3MP HD1080p HD720p | 4CIF VGA CIF | + | + | + | 16 ~ 16384 | 16 ~ 1024 | + | 0 | - | - | + | + | + | + | + | + | - | + | + | 0 | 0 | + | + | + | + | -
DS-2CD4665F-IZH | 1 | h264 | 3072x2048 3072x1728 2560x2048 2560x1920 5MP 3MP HD1080p HD720p | 4CIF VGA CIF | + | + | + | 16 ~ 16384 | 16 ~ 1024 | + | 0 | - | - | + | + | + | + | + | + | - | + | + | 0 | 0 | + | + | + | + | -
DS-2CD4665F-IZHS | 1 | h264 | 3072x2048 3072x1728 2560x2048 2560x1920 5MP 3MP HD1080p HD720p | 4CIF VGA CIF | + | + | + | 16 ~ 16384 | 16 ~ 1024 | + | 1 | G.711ulaw G.711alaw G.726 MP2L2 | + | + | + | + | + | + | + | - | + | + | 1 | 1 | + | + | + | + | -
DS-2CD4665F-IZS | 1 | h264 | 3072x2048 3072x1728 2560x2048 2560x1920 5MP 3MP HD1080p HD720p | 4CIF VGA CIF | + | + | + | 16 ~ 16384 | 16 ~ 1024 | + | 1 | G.711ulaw G.711alaw G.726 MP2L2 | + | + | + | + | + | + | + | - | + | + | 1 | 1 | + | + | + | + | -
DS-2CD4685F-IZ | 1 | h264 | 4096x2160 3840x2160 HD1080p HD720p | 4CIF VGA CIF | + | + | + | 16 ~ 16384 | 16 ~ 1024 | + | 0 | - | - | + | + | + | + | + | + | - | + | + | 0 | 0 | + | + | + | + | -
DS-2CD4685F-IZH | 1 | h264 | 4096x2160 3840x2160 HD1080p HD720p | 4CIF VGA CIF | + | + | + | 16 ~ 16384 | 16 ~ 1024 | + | 0 | - | - | + | + | + | + | + | + | - | + | + | 0 | 0 | + | + | + | + | -
DS-2CD4685F-IZHS | 1 | h264 | 4096x2160 3840x2160 HD1080p HD720p | 4CIF VGA CIF | + | + | + | 16 ~ 16384 | 16 ~ 1024 | + | 1 | G.711ulaw G.711alaw G.726 MP2L2 | + | + | + | + | + | + | + | - | + | + | 1 | 1 | + | + | + | + | -
DS-2CD4685F-IZS | 1 | h264 | 4096x2160 3840x2160 HD1080p HD720p | 4CIF VGA CIF | + | + | + | 16 ~ 16384 | 16 ~ 1024 | + | 1 | G.711ulaw G.711alaw G.726 MP2L2 | + | + | + | + | + | + | + | - | + | + | 1 | 1 | + | + | + | + | -
DS-2CD4A24FWD-IZHS | 1 | h264 | HD1080p HD960p HD720p | 4CIF VGA CIF | + | + | + | 16 ~ 16384 | 16 ~ 1024 | + | 1 | G.711ulaw G.711alaw G.726 MP2L2 | + | + | + | + | + | + | + | - | + | + | 1 | 1 | + | + | + | + | -
DS-2CD4A25FWD-IZ | 1 | h264 | HD1080p HD960p HD720p | 4CIF VGA CIF | + | + | + | 16 ~ 16384 | 16 ~ 1024 | + | 1 | G.711ulaw G.711alaw G.726 MP2L2 | + | + | + | + | + | + | + | - | + | + | 1 | 1 | + | + | + | + | -
DS-2CD4A25FWD-IZH | 1 | h264 | HD1080p HD960p HD720p | 4CIF VGA CIF | + | + | + | 16 ~ 16384 | 16 ~ 1024 | + | 1 | G.711ulaw G.711alaw G.726 MP2L2 | + | + | + | + | + | + | + | - | + | + | 1 | 1 | + | + | + | + | -
DS-2CD4A25FWD-IZHS | 1 | h264 | HD1080p HD960p HD720p | 4CIF VGA CIF | + | + | + | 16 ~ 16384 | 16 ~ 1024 | + | 1 | G.711ulaw G.711alaw G.726 MP2L2 | + | + | + | + | + | + | + | - | + | + | 1 | 1 | + | + | + | + | -
DS-2CD4A25FWD-IZS | 1 | h264 | HD1080p HD960p HD720p | 4CIF VGA CIF | + | + | + | 16 ~ 16384 | 16 ~ 1024 | + | 1 | G.711ulaw G.711alaw G.726 MP2L2 | + | + | + | + | + | + | + | - | + | + | 1 | 1 | + | + | + | + | -
DS-2CD4A26FWD-IZ | 1 | h264 | HD1080p HD960p HD720p | 4CIF VGA CIF | + | + | + | 16 ~ 16384 | 16 ~ 1024 | + | 0 | - | - | + | + | + | + | + | + | - | + | + | 0 | 0 | + | + | + | + | -
DS-2CD4A26FWD-IZH | 1 | h264 | HD1080p HD960p HD720p | 4CIF VGA CIF | + | + | + | 16 ~ 16384 | 16 ~ 1024 | + | 1 | G.711ulaw G.711alaw G.726 MP2L2 | + | + | + | + | + | + | + | - | + | + | 1 | 1 | + | + | + | + | -
DS-2CD4A26FWD-IZHS | 1 | h264 | HD1080p HD960p HD720p | 4CIF VGA CIF | + | + | + | 16 ~ 16384 | 16 ~ 1024 | + | 1 | G.711ulaw G.711alaw G.726 MP2L2 | + | + | + | + | + | + | + | - | + | + | 1 | 1 | + | + | + | + | -
DS-2CD4A26FWD-IZHS/P | 1 | h264 | HD1080p HD960p HD720p | 4CIF VGA CIF | + | + | + | 16 ~ 16384 | 16 ~ 1024 | + | 1 | G.711ulaw G.711alaw G.726 MP2L2 | + | + | + | + | + | + | + | - | + | + | 1 | 1 | + | + | + | + | -
DS-2CD4A26FWD-IZS | 1 | h264 | HD1080p HD960p HD720p | 4CIF VGA CIF | + | + | + | 16 ~ 16384 | 16 ~ 1024 | + | 1 | G.711ulaw G.711alaw G.726 MP2L2 | + | + | + | + | + | + | + | - | + | + | 1 | 1 | + | + | + | + | -
DS-2CD4A35F-IZ | 1 | h264 | 3MP HD1080p HD960p HD720p | 4CIF VGA CIF | + | + | + | 16 ~ 16384 | 16 ~ 1024 | + | 0 | - | - | + | + | + | + | + | + | - | + | + | 0 | 0 | + | + | + | + | -
DS-2CD4A35F-IZH | 1 | h264 | 3MP HD1080p HD960p HD720p | 4CIF VGA CIF | + | + | + | 16 ~ 16384 | 16 ~ 1024 | + | 0 | - | - | + | + | + | + | + | + | - | + | + | 0 | 0 | + | + | + | + | -
DS-2CD4A35F-IZHS | 1 | h264 | 3MP HD1080p HD960p HD720p | 4CIF VGA CIF | + | + | + | 16 ~ 16384 | 16 ~ 1024 | + | 1 | G.711ulaw G.711alaw MP2L2 | + | + | + | + | + | + | + | - | + | + | 1 | 1 | + | + | + | + | -
DS-2CD4A35F-IZS | 1 | h264 | 3MP HD1080p HD960p HD720p | 4CIF VGA CIF | + | + | + | 16 ~ 16384 | 16 ~ 1024 | + | 1 | G.711ulaw G.711alaw MP2L2 | + | + | + | + | + | + | + | - | + | + | 1 | 1 | + | + | + | + | -
DS-2CD4A35FWD-IZ | 1 | h264 | 3MP HD1080p HD960p HD720p | 4CIF VGA CIF | + | + | + | 16 ~ 16384 | 16 ~ 1024 | + | 0 | - | - | + | + | + | + | + | + | - | + | + | 0 | 0 | + | + | + | + | -
DS-2CD4A35FWD-IZH | 1 | h264 | 3MP HD1080p HD960p HD720p | 4CIF VGA CIF | + | + | + | 16 ~ 16384 | 16 ~ 1024 | + | 0 | - | - | + | + | + | + | + | + | - | + | + | 0 | 0 | + | + | + | + | -
DS-2CD4A35FWD-IZHS | 1 | h264 | 3MP HD1080p HD960p HD720p | 4CIF VGA CIF | + | + | + | 16 ~ 16384 | 16 ~ 1024 | + | 1 | G.711ulaw G.711alaw MP2L2 | + | + | + | + | + | + | + | - | + | + | 1 | 1 | + | + | + | + | -
DS-2CD4A35FWD-IZS | 1 | h264 | 3MP HD1080p HD960p HD720p | 4CIF VGA CIF | + | + | + | 16 ~ 16384 | 16 ~ 1024 | + | 1 | G.711ulaw G.711alaw MP2L2 | + | + | + | + | + | + | + | - | + | + | 1 | 1 | + | + | + | + | -
DS-2CD4A65F-IZ | 1 | h264 | 3072x2048 3072x1728 2560x2048 2560x1920 5MP 3MP HD1080p HD720p | 4CIF VGA CIF | + | + | + | 16 ~ 16384 | 16 ~ 1024 | + | 0 | - | - | + | + | + | + | + | + | - | + | + | 0 | 0 | + | + | + | + | -
DS-2CD4A65F-IZH | 1 | h264 | 3072x2048 3072x1728 2560x2048 2560x1920 5MP 3MP HD1080p HD720p | 4CIF VGA CIF | + | + | + | 16 ~ 16384 | 16 ~ 1024 | + | 0 | - | - | + | + | + | + | + | + | - | + | + | 0 | 0 | + | + | + | + | -
DS-2CD4A65F-IZHS | 1 | h264 | 3072x2048 3072x1728 2560x2048 2560x1920 5MP 3MP HD1080p HD720p | 4CIF VGA CIF | + | + | + | 16 ~ 16384 | 16 ~ 1024 | + | 1 | G.711ulaw G.711alaw G.726 MP2L2 | + | + | + | + | + | + | + | - | + | + | 1 | 1 | + | + | + | + | -
DS-2CD4A65F-IZS | 1 | h264 | 3072x2048 3072x1728 2560x2048 2560x1920 5MP 3MP HD1080p HD720p | 4CIF VGA CIF | + | + | + | 16 ~ 16384 | 16 ~ 1024 | + | 1 | G.711ulaw G.711alaw G.726 MP2L2 | + | + | + | + | + | + | + | - | + | + | 1 | 1 | + | + | + | + | -
DS-2CD4A85F-IZ | 1 | h264 | 4096x2160 3840x2160 HD1080p HD720p | 4CIF VGA CIF | + | + | + | 16 ~ 16384 | 16 ~ 1024 | + | 0 | - | - | + | + | + | + | + | + | - | + | + | 0 | 0 | + | + | + | + | -
DS-2CD4A85F-IZH | 1 | h264 | 4096x2160 3840x2160 HD1080p HD720p | 4CIF VGA CIF | + | + | + | 16 ~ 16384 | 16 ~ 1024 | + | 0 | - | - | + | + | + | + | + | + | - | + | + | 0 | 0 | + | + | + | + | -
DS-2CD4A85F-IZHS | 1 | h264 | 4096x2160 3840x2160 HD1080p HD720p | 4CIF VGA CIF | + | + | + | 16 ~ 16384 | 16 ~ 1024 | + | 1 | G.711ulaw G.711alaw G.726 MP2L2 | + | + | + | + | + | + | + | - | + | + | 1 | 1 | + | + | + | + | -
DS-2CD4A85F-IZS | 1 | h264 | 4096x2160 3840x2160 HD1080p HD720p | 4CIF VGA CIF | + | + | + | 16 ~ 16384 | 16 ~ 1024 | + | 1 | G.711ulaw G.711alaw G.726 MP2L2 | + | + | + | + | + | + | + | - | + | + | 1 | 1 | + | + | + | + | -
DS-2CD4AC5F-IZH | 1 | h264 | 4000x3000 4096x2160 3840x2160 3072x1728 2560x1440 HD1080p HD720p | 4CIF VGA CIF | + | + | + | 16 ~ 16384 | 16 ~ 1024 | + | 1 | G.711ulaw G.711alaw G.726 MP2L2 | + | + | + | + | + | + | + | - | + | + | 1 | 1 | + | + | + | + | -
DS-2CD4AC5F-IZHS | 1 | h264 | 4000x3000 4096x2160 3840x2160 3072x1728 2560x1440 HD1080p HD720p | 4CIF VGA CIF | + | + | + | 16 ~ 16384 | 16 ~ 1024 | + | 1 | G.711ulaw G.711alaw G.726 MP2L2 | + | + | + | + | + | + | + | - | + | + | 1 | 1 | + | + | + | + | -
DS-2CD4B16FWD-IZS | 1 | h264 h264+ h265 h265+ | HD960p HD720p 4CIF VGA | 4CIF VGA CIF QVGA | + | + | + | 32 ~ 16384 | 32 ~ 16384 | + | 1 | G.711ulaw G.711alaw G.722.1 G.726 PCM MP2L2 | + | + | + | + | - | + | + | - | + | + | 1 | 1 | + | + | + | + | +
DS-2CD4B26FWD-IZS | 1 | h264 h264+ h265 h265+ | HD1080p HD960p HD720p | 4CIF VGA CIF QVGA | + | + | + | 32 ~ 16384 | 32 ~ 16384 | + | 1 | G.711ulaw G.711alaw G.722.1 G.726 PCM MP2L2 | + | + | + | + | - | + | + | - | + | + | 1 | 1 | + | + | + | + | +
DS-2CD4B36FWD-IZS | 1 | h264 h264+ h265 h265+ | 3MP HD1080p HD960p HD720p | 4CIF VGA CIF QVGA | + | + | + | 32 ~ 16384 | 32 ~ 16384 | + | 1 | G.711ulaw G.711alaw G.722.1 G.726 PCM MP2L2 | + | + | + | + | - | + | + | - | + | + | 1 | 1 | + | + | + | + | +
DS-2CD4C26FWD-AP | 1 | h264 h264+ h265 h265+ | HD1080p HD960p HD720p | 4CIF VGA CIF QVGA | + | + | + | 32 ~ 16384 | 32 ~ 16384 | + | 1 | G.711ulaw G.711alaw G.722.1 G.726 PCM MP2L2 | + | + | + | + | - | - | + | - | + | + | 1 | 1 | + | + | + | + | +
DS-2CD4C36FWD-AP | 1 | h264 h265 h265+ | 3MP HD1080p HD960p HD720p | 4CIF VGA CIF QVGA | + | + | + | 32 ~ 16384 | 32 ~ 16384 | + | 1 | G.711ulaw G.711alaw G.722.1 G.726 PCM MP2L2 | + | + | + | + | - | + | + | - | + | + | 1 | 1 | + | + | + | + | +
DS-2CD4D16FWD-IZS | 1 | h264 h264+ h265 h265+ | HD960p HD720p 4CIF VGA | 4CIF VGA CIF QVGA | + | + | + | 32 ~ 16384 | 32 ~ 16384 | + | 1 | G.711ulaw G.711alaw G.722.1 G.726 PCM MP2L2 | + | + | + | + | - | + | + | - | + | + | 2 | 2 | + | + | + | + | +
DS-2CD4D26FWD-IZS | 1 | h264 h264+ h265 h265+ | HD1080p HD960p HD720p | 4CIF VGA CIF QVGA | + | + | + | 32 ~ 16384 | 32 ~ 16384 | + | 1 | G.711ulaw G.711alaw G.722.1 G.726 PCM MP2L2 | + | + | + | + | - | + | + | - | + | + | 2 | 2 | + | + | + | + | +
DS-2CD4D36FWD-IZS | 1 | h264 h264+ h265 h265+ | 3MP HD1080p HD960p HD720p | 4CIF VGA CIF QVGA | + | + | + | 32 ~ 16384 | 32 ~ 16384 | + | 1 | G.711ulaw G.711alaw G.722.1 G.726 PCM MP2L2 | + | + | + | + | - | + | + | - | + | + | 2 | 2 | + | + | + | + | +
DS-2CD6026FHWD | 1 | h264 | HD1080p HD960p HD720p | 4CIF VGA CIF | + | + | + | 16 ~ 16384 | 16 ~ 1024 | + | 1 | G.711ulaw G.711alaw G.726 MP2L2 | + | + | + | + | + | + | + | - | + | + | 1 | 1 | + | + | + | + | -
DS-2CD6026FHWD-A | 1 | h264 | HD1080p HD960p HD720p | 4CIF VGA CIF | + | + | + | 16 ~ 16384 | 16 ~ 1024 | + | 1 | G.711ulaw G.711alaw G.726 MP2L2 | + | + | + | + | + | + | + | - | + | + | 1 | 1 | + | + | + | + | -
DS-2CD6332FWD-I | 4 | h264 | auto | auto | + | + | + | 32 ~ 16384 | 32 ~ 1024 | + | 1 | G.711ulaw G.711alaw G.722.1 G.726 PCM MP2L2 | + | + | + | + | - | + | + | - | + | + | 1 | 1 | + | + | - | + | +
DS-2CD6332FWD-IS | 4 | h264 | auto | auto | + | + | + | 32 ~ 16384 | 32 ~ 1024 | + | 1 | G.711ulaw G.711alaw G.722.1 G.726 PCM MP2L2 | + | + | + | + | - | + | + | - | + | + | 1 | 1 | + | + | - | + | +
DS-2CD6332FWD-IV | 4 | h264 | auto | auto | + | + | + | 32 ~ 16384 | 32 ~ 1024 | + | 1 | G.711ulaw G.711alaw G.722.1 G.726 PCM MP2L2 | + | + | + | + | - | + | + | - | + | + | 1 | 1 | + | + | - | + | +
DS-2CD6332FWD-IVS | 4 | h264 | auto | auto | + | + | + | 32 ~ 16384 | 32 ~ 1024 | + | 1 | G.711ulaw G.711alaw G.722.1 G.726 PCM MP2L2 | + | + | + | + | - | + | + | - | + | + | 1 | 1 | + | + | - | + | +
DS-2CD6362F-I | 5 | h264 | auto | auto | + | + | + | 32 ~ 16384 | 32 ~ 1024 | + | 1 | G.711ulaw G.711alaw G.722.1 G.726 PCM MP2L2 | + | + | + | + | - | + | + | - | + | + | 1 | 1 | + | + | - | + | +
DS-2CD6362F-IS | 5 | h264 | auto | auto | + | + | + | 32 ~ 16384 | 32 ~ 1024 | + | 5 | G.711ulaw G.711alaw G.722.1 G.726 PCM MP2L2 | + | + | + | + | - | + | + | - | + | + | 1 | 1 | + | + | - | + | +
DS-2CD6362F-IV | 5 | h264 | auto | auto | + | + | + | 32 ~ 16384 | 32 ~ 1024 | + | 1 | G.711ulaw G.711alaw G.722.1 G.726 PCM MP2L2 | + | + | + | + | - | + | + | - | + | + | 1 | 1 | + | + | - | + | +
DS-2CD6362F-IVS | 5 | h264 | auto | auto | + | + | + | 32 ~ 16384 | 32 ~ 1024 | + | 1 | G.711ulaw G.711alaw G.722.1 G.726 PCM MP2L2 | + | + | + | + | - | + | + | - | + | + | 1 | 1 | + | + | - | + | +
DS-2CD6362FWD-I | 5 | h264 | auto | auto | + | + | + | 32 ~ 16384 | 32 ~ 1024 | + | 1 | G.711ulaw G.711alaw G.722.1 G.726 PCM MP2L2 | + | + | + | + | - | + | + | - | + | + | 1 | 1 | + | + | - | + | +
DS-2CD6362FWD-IS | 5 | h264 | auto | auto | + | + | + | 32 ~ 16384 | 32 ~ 1024 | + | 1 | G.711ulaw G.711alaw G.722.1 G.726 PCM MP2L2 | + | + | + | + | - | + | + | - | + | + | 1 | 1 | + | + | - | + | +
DS-2CD6362FWD-IV | 5 | h264 | auto | auto | + | + | + | 32 ~ 16384 | 32 ~ 1024 | + | 1 | G.711ulaw G.711alaw G.722.1 G.726 PCM MP2L2 | + | + | + | + | - | + | + | - | + | + | 1 | 1 | + | + | - | + | +
DS-2CD6362FWD-IVS | 5 | h264 | auto | auto | + | + | + | 32 ~ 16384 | 32 ~ 1024 | + | 1 | G.711ulaw G.711alaw G.722.1 G.726 PCM MP2L2 | + | + | + | + | - | + | + | - | + | + | 1 | 1 | + | + | - | + | +
DS-2CD63C2A-IVS | 5 | h264 | auto | auto | + | + | + | 32 ~ 16384 | 32 ~ 1024 | + | 1 | G.711ulaw G.711alaw G.722.1 G.726 PCM MP2L2 | + | + | + | + | - | + | + | - | + | + | 1 | 1 | + | + | - | + | +
DS-2CD63C2F-I | 4 | h264 | auto | auto | + | + | + | 32 ~ 16384 | 32 ~ 1024 | + | 1 | G.711ulaw G.711alaw G.722.1 G.726 PCM MP2L2 | + | + | + | + | - | + | + | - | + | + | 1 | 1 | + | + | - | + | +
DS-2CD63C2F-IS | 4 | h264 | auto | auto | + | + | + | 32 ~ 16384 | 32 ~ 1024 | + | 1 | G.711ulaw G.711alaw G.722.1 G.726 PCM MP2L2 | + | + | + | + | - | + | + | - | + | + | 1 | 1 | + | + | - | + | +
DS-2CD63C2F-IV | 4 | h264 | auto | auto | + | + | + | 32 ~ 16384 | 32 ~ 1024 | + | 1 | G.711ulaw G.711alaw G.722.1 G.726 PCM MP2L2 | + | + | + | + | - | + | + | - | + | + | 1 | 1 | + | + | - | + | +
DS-2CD63C2F-IVS | 4 | h264 | auto | auto | + | + | + | 32 ~ 16384 | 32 ~ 1024 | + | 1 | G.711ulaw G.711alaw G.722.1 G.726 PCM MP2L2 | + | + | + | + | - | + | + | - | + | + | 1 | 1 | + | + | + | + | +
DS-2CD6412FWD | 1 | h264 | HD960p HD720p | 4CIF VGA QCIF | + | + | + | 16 ~ 16384 | 16 ~ 1024 | + | 1 | G.711ulaw G.711alaw G.726 MP2L2 | + | + | + | + | + | + | + | - | + | + | 2 | 1 | + | + | + | + | -
DS-2CD6412FWD-10 | 1 | h264 | HD960p HD720p | 4CIF VGA QCIF | + | + | + | 16 ~ 16384 | 16 ~ 1024 | + | 1 | G.711ulaw G.711alaw G.726 MP2L2 | + | + | + | + | + | + | + | - | + | + | 1 | 1 | + | + | + | + | -
DS-2CD6412FWD-11 | 2 | h264 | HD960p HD720p | 4CIF VGA QCIF | + | + | + | 16 ~ 16384 | 16 ~ 1024 | + | 2 | G.711ulaw G.711alaw G.726 MP2L2 | + | + | + | + | + | + | + | - | + | + | 1 | 1 | + | + | + | + | -
DS-2CD6412FWD-20 | 1 | h264 | HD960p HD720p | 4CIF VGA QCIF | + | + | + | 16 ~ 16384 | 16 ~ 1024 | + | 1 | G.711ulaw G.711alaw G.726 MP2L2 | + | + | + | + | + | + | + | - | + | + | 1 | 1 | + | + | + | + | -
DS-2CD6412FWD-21 | 2 | h264 | HD960p HD720p | 4CIF VGA QCIF | + | + | + | 16 ~ 16384 | 16 ~ 1024 | + | 2 | G.711ulaw G.711alaw G.726 MP2L2 | + | + | + | + | + | + | + | - | + | + | 1 | 1 | + | + | + | + | -
DS-2CD6412FWD-30 | 1 | h264 | HD960p HD720p | 4CIF VGA QCIF | + | + | + | 16 ~ 16384 | 16 ~ 1024 | + | 1 | G.711ulaw G.711alaw G.726 MP2L2 | + | + | + | + | + | + | + | - | + | + | 1 | 1 | + | + | + | + | -
DS-2CD6412FWD-31 | 2 | h264 | HD960p HD720p | 4CIF VGA QCIF | + | + | + | 16 ~ 16384 | 16 ~ 1024 | + | 2 | G.711ulaw G.711alaw G.726 MP2L2 | + | + | + | + | + | + | + | - | + | + | 1 | 1 | + | + | + | + | -
DS-2CD6412FWD-C1 | 1 | h264 | HD960p HD720p | 4CIF VGA QCIF | + | + | + | 16 ~ 16384 | 16 ~ 1024 | + | 1 | G.711ulaw G.711alaw G.726 MP2L2 | + | + | + | + | + | + | + | - | + | + | 1 | 1 | + | + | + | + | -
DS-2CD6412FWD-C2 | 2 | h264 | HD960p HD720p | 4CIF VGA QCIF | + | + | + | 16 ~ 16384 | 16 ~ 1024 | + | 2 | G.711ulaw G.711alaw G.726 MP2L2 | + | + | + | + | + | + | + | - | + | + | 1 | 1 | + | + | + | + | -
DS-2CD6412FWD-L10 | 1 | h264 | HD960p HD720p | 4CIF VGA QCIF | + | + | + | 16 ~ 16384 | 16 ~ 1024 | + | 1 | G.711ulaw G.711alaw G.726 MP2L2 | + | + | + | + | + | + | + | - | + | + | 1 | 1 | + | + | + | + | -
DS-2CD6412FWD-L20 | 1 | h264 | HD960p HD720p | 4CIF VGA QCIF | + | + | + | 16 ~ 16384 | 16 ~ 1024 | + | 1 | G.711ulaw G.711alaw G.726 MP2L2 | + | + | + | + | + | + | + | - | + | + | 1 | 1 | + | + | + | + | -
DS-2CD6412FWD-L30 | 1 | h264 | HD960p HD720p | 4CIF VGA QCIF | + | + | + | 16 ~ 16384 | 16 ~ 1024 | + | 1 | G.711ulaw G.711alaw G.726 MP2L2 | + | + | + | + | + | + | + | - | + | + | 1 | 1 | + | + | + | + | -
DS-2CD6426F-50 | 1 | h264 | HD1080p HD960p HD720p | 4CIF VGA CIF | + | + | + | 32 ~ 16384 | 32 ~ 1024 | + | 1 | G.711ulaw G.711alaw G.722.1 G.726 MP2L2 | + | + | + | + | - | - | + | - | + | + | 1 | 1 | + | + | + | + | +
DS-2CD6510-I | 1 | h264 | HD960p HD720p 4CIF VGA | 4CIF CIF QVGA | + | + | + | 16 ~ 8192 | 16 ~ 1024 | + | 0 | - | - | + | + | + | + | + | + | - | + | + | 0 | 0 | + | + | + | + | -
DS-2CD6510-IO | 1 | h264 | HD960p HD720p 4CIF VGA | 4CIF CIF QVGA | + | + | + | 16 ~ 8192 | 16 ~ 1024 | + | 0 | - | - | + | + | + | + | + | + | - | + | + | 0 | 0 | + | + | + | + | -
DS-2CD6626B/E-HIR5 | 1 | h264 mpeg4 | HD1080p HD960p HD720p | 4CIF VGA CIF | + | + | + | 32 ~ 16384 | 32 ~ 1024 | + | 1 | G.711ulaw G.711alaw G.722.1 G.726 MP2L2 | + | + | + | + | - | - | + | - | + | + | 1 | 1 | + | + | + | + | +
DS-2CD6626B/E-HIRA | 1 | h264 mpeg4 | HD1080p HD960p HD720p | 4CIF VGA CIF | + | + | + | 32 ~ 16384 | 32 ~ 1024 | + | 1 | G.711ulaw G.711alaw G.722.1 G.726 MP2L2 | + | + | + | + | - | - | + | - | + | + | 1 | 1 | + | + | + | + | +
DS-2CD6626DS-IZHS | 1 | h264 mpeg4 | HD1080p HD960p HD720p | - | + | + | + | 32 ~ 16384 | - | + | 1 | G.711ulaw G.711alaw G.722.1 G.726 MP2L2 | + | + | + | + | - | + | + | - | + | + | 1 | 1 | + | + | + | + | +
DS-2CD6812D | 2 | h264 | HD960p HD720p | 4CIF VGA CIF | + | + | + | 16 ~ 8192 | 16 ~ 1024 | + | 2 | G.711ulaw G.711alaw G.726 MP2L2 | + | + | + | + | - | + | + | - | + | + | 1 | 1 | + | + | + | + | -
DS-2CD6986F-H | 1 | h264 | auto | auto | + | + | + | 32 ~ 16384 | 32 ~ 1024 | + | 1 | G.711ulaw G.711alaw G.722.1 G.726 PCM MP2L2 | + | + | + | + | - | + | + | - | + | + | 1 | 1 | + | + | + | + | +
DS-2CD6W32FWD-IVS | 1 | h264 | 3MP HD1080p HD960p HD720p | 4CIF VGA CIF | + | + | + | 32 ~ 16384 | 32 ~ 1024 | + | 1 | G.711ulaw G.711alaw G.726 MP2L2 | + | + | + | + | - | - | + | - | + | + | 1 | 1 | + | + | + | + | +
DS-2CD702 | 1 | H.264M | 4CIF 2CIF DCIF CIF QCIF | CIF QCIF | + | + | + | 16 ~ 8192 | 16 ~ 1024 | + | 1 | G.711ulaw G.711alaw MP2L2 | + | + | + | + | + | + | + | - | + | - | 1 | 1 | + | + | + | + | -
DS-2CD702NF | 1 | H.264M | 4CIF 2CIF DCIF CIF QCIF | CIF QCIF | + | + | + | 16 ~ 8192 | 16 ~ 1024 | + | 1 | G.711ulaw G.711alaw MP2L2 | + | + | + | + | + | + | + | - | + | - | 1 | 1 | + | + | + | + | -
DS-2CD702NF-E | 1 | H.264M | 4CIF 2CIF DCIF CIF QCIF | CIF QCIF | + | + | + | 16 ~ 8192 | 16 ~ 1024 | + | 1 | G.711ulaw G.711alaw MP2L2 | + | + | + | + | + | + | + | - | + | - | 1 | 1 | + | + | + | + | -
DS-2CD702PF | 1 | H.264M | 4CIF 2CIF DCIF CIF QCIF | CIF QCIF | + | + | + | 16 ~ 8192 | 16 ~ 1024 | + | 1 | G.711ulaw G.711alaw MP2L2 | + | + | + | + | + | + | + | - | + | - | 1 | 1 | + | + | + | + | -
DS-2CD702PF-E | 1 | H.264M | 4CIF 2CIF DCIF CIF QCIF | CIF QCIF | + | + | + | 16 ~ 8192 | 16 ~ 1024 | + | 1 | G.711ulaw G.711alaw MP2L2 | + | + | + | + | + | + | + | - | + | - | 1 | 1 | + | + | + | + | -
DS-2CD712NF | 1 | H.264M | 4CIF 2CIF DCIF CIF QCIF | CIF QCIF | + | + | + | 16 ~ 8192 | 16 ~ 1024 | + | 1 | G.711ulaw G.711alaw MP2L2 | + | + | + | + | + | + | + | - | + | - | 1 | 1 | + | + | + | + | -
DS-2CD712NF-E | 1 | H.264M | 4CIF 2CIF DCIF CIF QCIF | CIF QCIF | + | + | + | 16 ~ 8192 | 16 ~ 1024 | + | 1 | G.711ulaw G.711alaw MP2L2 | + | + | + | + | + | + | + | - | + | - | 1 | 1 | + | + | + | + | -
DS-2CD712PF | 1 | H.264M | 4CIF 2CIF DCIF CIF QCIF | CIF QCIF | + | + | + | 16 ~ 8192 | 16 ~ 1024 | + | 1 | G.711ulaw G.711alaw MP2L2 | + | + | + | + | + | + | + | - | + | - | 1 | 1 | + | + | + | + | -
DS-2CD712PF-E | 1 | H.264M | 4CIF 2CIF DCIF CIF QCIF | CIF QCIF | + | + | + | 16 ~ 8192 | 16 ~ 1024 | + | 1 | G.711ulaw G.711alaw MP2L2 | + | + | + | + | + | + | + | - | + | - | 1 | 1 | + | + | + | + | -
DS-2CD7133-E | 1 | h264 | VGA | CIF QVGA | + | + | + | 16 ~ 16384 | 16 ~ 1024 | + | 0 | - | - | + | - | - | - | + | + | - | + | + | 0 | 0 | + | + | + | + | -
DS-2CD7153-E | 1 | h264 | UXGA HD960p HD912p HD720p SVGA VGA 4CIF CIF | 4CIF CIF QVGA | + | + | + | 16 ~ 16384 | 16 ~ 1024 | + | 0 | - | - | + | + | + | + | + | + | - | + | + | 0 | 0 | + | + | + | + | -
DS-2CD7164 | 1 | h264 | HD960p HD720p VGA | 4CIF CIF QVGA | + | + | + | 16 ~ 16384 | 16 ~ 1024 | + | 0 | - | - | + | + | + | + | + | + | - | + | + | 0 | 0 | + | + | + | + | -
DS-2CD7164-E | 1 | h264 | HD960p HD720p VGA | 4CIF CIF QVGA | + | + | + | 16 ~ 16384 | 16 ~ 1024 | + | 0 | - | - | + | + | + | + | + | + | - | + | + | 0 | 0 | + | + | + | + | -
DS-2CD7233F-EIZ | 1 | h264 | VGA | CIF QVGA | + | + | + | 16 ~ 16384 | 16 ~ 1024 | + | 0 | - | - | + | - | - | - | + | + | - | + | + | 0 | 0 | + | + | + | + | -
DS-2CD7233F-EIZH | 1 | h264 | VGA | CIF QVGA | + | + | + | 16 ~ 16384 | 16 ~ 1024 | + | 0 | - | - | + | - | - | - | + | + | - | + | + | 0 | 0 | + | + | + | + | -
DS-2CD7233F-EZ | 1 | h264 | VGA | CIF QVGA | + | + | + | 16 ~ 16384 | 16 ~ 1024 | + | 0 | - | - | + | - | - | - | + | + | - | + | + | 0 | 0 | + | + | + | + | -
DS-2CD7233F-EZH | 1 | h264 | VGA | CIF QVGA | + | + | + | 16 ~ 16384 | 16 ~ 1024 | + | 0 | - | - | + | - | - | - | + | + | - | + | + | 0 | 0 | + | + | + | + | -
DS-2CD7254 | 1 | h264 | 3MP HD1080p UXGA HD720p | 4CIF CIF QVGA | + | + | + | 16 ~ 16384 | 16 ~ 1024 | + | 0 | - | - | + | + | + | + | + | + | - | + | + | 0 | 0 | + | + | + | + | -
DS-2CD7254F-EIZ | 1 | h264 | 3MP HD1080p UXGA HD720p | 4CIF CIF QVGA | + | + | + | 16 ~ 16384 | 16 ~ 1024 | + | 0 | - | - | + | + | + | + | + | + | - | + | + | 0 | 0 | + | + | + | + | -
DS-2CD7254F-EIZH | 1 | h264 | 3MP HD1080p UXGA HD720p | 4CIF CIF QVGA | + | + | + | 16 ~ 16384 | 16 ~ 1024 | + | 0 | - | - | + | + | + | + | + | + | - | + | + | 0 | 0 | + | + | + | + | -
DS-2CD7254F-EZ | 1 | h264 | 3MP HD1080p UXGA HD720p | 4CIF CIF QVGA | + | + | + | 16 ~ 16384 | 16 ~ 1024 | + | 0 | - | - | + | + | + | + | + | + | - | + | + | 0 | 0 | + | + | + | + | -
DS-2CD7254F-EZH | 1 | h264 | 3MP HD1080p UXGA HD720p | 4CIF CIF QVGA | + | + | + | 16 ~ 16384 | 16 ~ 1024 | + | 0 | - | - | + | + | + | + | + | + | - | + | + | 0 | 0 | + | + | + | + | -
DS-2CD7254FWD-E | 1 | h264 | 3MP HD1080p UXGA HD720p | 4CIF CIF QVGA | + | + | + | 16 ~ 16384 | 16 ~ 1024 | + | 0 | - | - | + | + | + | + | + | + | - | + | + | 0 | 0 | + | + | + | + | -
DS-2CD7254FWD-EI | 1 | h264 | 3MP HD1080p UXGA HD720p | 4CIF CIF QVGA | + | + | + | 16 ~ 16384 | 16 ~ 1024 | + | 0 | - | - | + | + | + | + | + | + | - | + | + | 0 | 0 | + | + | + | + | -
DS-2CD7254FWD-EIH | 1 | h264 | 3MP HD1080p UXGA HD720p | 4CIF CIF QVGA | + | + | + | 16 ~ 16384 | 16 ~ 1024 | + | 0 | - | - | + | + | + | + | + | + | - | + | + | 0 | 0 | + | + | + | + | -
DS-2CD7254FWD-EIZ | 1 | h264 | 3MP HD1080p UXGA HD720p | 4CIF CIF QVGA | + | + | + | 16 ~ 16384 | 16 ~ 1024 | + | 0 | - | - | + | + | + | + | + | + | - | + | + | 0 | 0 | + | + | + | + | -
DS-2CD7254FWD-EIZH | 1 | h264 | 3MP HD1080p UXGA HD720p | 4CIF CIF QVGA | + | + | + | 16 ~ 16384 | 16 ~ 1024 | + | 0 | - | - | + | + | + | + | + | + | - | + | + | 0 | 0 | + | + | + | + | -
DS-2CD7254FWD-EZ | 1 | h264 | 3MP HD1080p UXGA HD720p | 4CIF CIF QVGA | + | + | + | 16 ~ 16384 | 16 ~ 1024 | + | 0 | - | - | + | + | + | + | + | + | - | + | + | 0 | 0 | + | + | + | + | -
DS-2CD7254FWD-EZH | 1 | h264 | 3MP HD1080p UXGA HD720p | 4CIF CIF QVGA | + | + | + | 16 ~ 16384 | 16 ~ 1024 | + | 0 | - | - | + | + | + | + | + | + | - | + | + | 0 | 0 | + | + | + | + | -
DS-2CD7255F-EIZ | 1 | h264 | HD1080p | 4CIF CIF QVGA | + | + | + | 16 ~ 16384 | 16 ~ 1024 | + | 0 | - | - | + | + | + | + | + | + | - | + | + | 0 | 0 | + | + | + | + | -
DS-2CD7255F-EIZH | 1 | h264 | HD1080p | 4CIF CIF QVGA | + | + | + | 16 ~ 16384 | 16 ~ 1024 | + | 0 | - | - | + | + | + | + | + | + | - | + | + | 0 | 0 | + | + | + | + | -
DS-2CD7255F-EIZHS | 1 | h264 | HD1080p | 4CIF CIF QVGA | + | + | + | 16 ~ 16384 | 16 ~ 1024 | + | 1 | G.711ulaw G.711alaw MP2L2 | + | + | + | + | + | + | + | - | + | + | 1 | 1 | + | + | + | + | -
DS-2CD7255F-EIZS | 1 | h264 | HD1080p | 4CIF CIF QVGA | + | + | + | 16 ~ 16384 | 16 ~ 1024 | + | 1 | G.711ulaw G.711alaw MP2L2 | + | + | + | + | + | + | + | - | + | + | 1 | 1 | + | + | + | + | -
DS-2CD7255F-EZ | 1 | h264 | HD1080p | 4CIF CIF QVGA | + | + | + | 16 ~ 16384 | 16 ~ 1024 | + | 0 | - | - | + | + | + | + | + | + | - | + | + | 0 | 0 | + | + | + | + | -
DS-2CD7255F-EZH | 1 | h264 | HD1080p | 4CIF CIF QVGA | + | + | + | 16 ~ 16384 | 16 ~ 1024 | + | 0 | - | - | + | + | + | + | + | + | - | + | + | 0 | 0 | + | + | + | + | -
DS-2CD7255F-EZHS | 1 | h264 | HD1080p | 4CIF CIF QVGA | + | + | + | 16 ~ 16384 | 16 ~ 1024 | + | 1 | G.711ulaw G.711alaw MP2L2 | + | + | + | + | + | + | + | - | + | + | 1 | 1 | + | + | + | + | -
DS-2CD7255F-EZS | 1 | h264 | HD1080p | 4CIF CIF QVGA | + | + | + | 16 ~ 16384 | 16 ~ 1024 | + | 1 | G.711ulaw G.711alaw MP2L2 | + | + | + | + | + | + | + | - | + | + | 1 | 1 | + | + | + | + | -
DS-2CD7264 | 1 | h264 | 3MP HD1080p UXGA HD720p | 4CIF CIF QVGA | + | + | + | 16 ~ 16384 | 16 ~ 1024 | + | 1 | G.711ulaw G.711alaw G.726 MP2L2 | + | + | + | + | + | + | + | - | + | + | 1 | 1 | + | + | + | + | -
DS-2CD7264FWD-E | 1 | h264 | 3MP HD1080p UXGA HD720p | 4CIF CIF QVGA | + | + | + | 16 ~ 16384 | 16 ~ 1024 | + | 0 | - | - | + | + | + | + | + | + | - | + | + | 0 | 0 | + | + | + | + | -
DS-2CD7264FWD-EI | 1 | h264 | 3MP HD1080p UXGA HD720p | 4CIF CIF QVGA | + | + | + | 16 ~ 16384 | 16 ~ 1024 | + | 0 | - | - | + | + | + | + | + | + | - | + | + | 0 | 0 | + | + | + | + | -
DS-2CD7264FWD-EIH | 1 | h264 | 3MP HD1080p UXGA HD720p | 4CIF CIF QVGA | + | + | + | 16 ~ 16384 | 16 ~ 1024 | + | 0 | - | - | + | + | + | + | + | + | - | + | + | 0 | 0 | + | + | + | + | -
DS-2CD7264FWD-EIZ | 1 | h264 | 3MP HD1080p UXGA HD720p | 4CIF CIF QVGA | + | + | + | 16 ~ 16384 | 16 ~ 1024 | + | 0 | - | - | + | + | + | + | + | + | - | + | + | 0 | 0 | + | + | + | + | -
DS-2CD7264FWD-EIZH | 1 | h264 | 3MP HD1080p UXGA HD720p | 4CIF CIF QVGA | + | + | + | 16 ~ 16384 | 16 ~ 1024 | + | 0 | - | - | + | + | + | + | + | + | - | + | + | 0 | 0 | + | + | + | + | -
DS-2CD7264FWD-EZ | 1 | h264 | 3MP HD1080p UXGA HD720p | 4CIF CIF QVGA | + | + | + | 16 ~ 16384 | 16 ~ 1024 | + | 0 | - | - | + | + | + | + | + | + | - | + | + | 0 | 0 | + | + | + | + | -
DS-2CD7264FWD-EZH | 1 | h264 | 3MP HD1080p UXGA HD720p | 4CIF CIF QVGA | + | + | + | 16 ~ 16384 | 16 ~ 1024 | + | 0 | - | - | + | + | + | + | + | + | - | + | + | 0 | 0 | + | + | + | + | -
DS-2CD7283F-EIZ | 1 | h264 | 5MP 3MP HD1080i HD720p | QVGA | + | + | + | 16 ~ 16384 | 16 ~ 1024 | + | 0 | - | - | + | + | + | + | + | + | - | + | + | 0 | 0 | + | + | + | + | -
DS-2CD7283F-EIZH | 1 | h264 | 5MP 3MP HD1080i HD720p | QVGA | + | + | + | 16 ~ 16384 | 16 ~ 1024 | + | 0 | - | - | + | + | + | + | + | + | - | + | + | 0 | 0 | + | + | + | + | -
DS-2CD7283F-EZ | 1 | h264 | 5MP 3MP HD1080i HD720p | QVGA | + | + | + | 16 ~ 16384 | 16 ~ 1024 | + | 0 | - | - | + | + | + | + | + | + | - | + | + | 0 | 0 | + | + | + | + | -
DS-2CD7283F-EZH | 1 | h264 | 5MP 3MP HD1080i HD720p | QVGA | + | + | + | 16 ~ 16384 | 16 ~ 1024 | + | 0 | - | - | + | + | + | + | + | + | - | + | + | 0 | 0 | + | + | + | + | -
DS-2CD732F | 1 | H.264M | 4CIF 2CIF DCIF CIF QCIF | CIF QCIF | + | + | + | 16 ~ 8192 | 16 ~ 1024 | + | 1 | G.711ulaw G.711alaw MP2L2 | + | + | + | + | + | + | + | - | + | - | 1 | 1 | + | + | + | + | -
DS-2CD732F-E | 1 | H.264M | 4CIF 2CIF DCIF CIF QCIF | CIF QCIF | + | + | + | 16 ~ 8192 | 16 ~ 1024 | + | 1 | G.711ulaw G.711alaw MP2L2 | + | + | + | + | + | + | + | - | + | - | 1 | 1 | + | + | + | + | -
DS-2CD733F | 1 | h264 | VGA | CIF QVGA | + | + | + | 16 ~ 16384 | 16 ~ 1024 | + | 1 | G.711ulaw G.711alaw MP2L2 | + | + | - | - | - | + | + | - | + | + | 2 | 2 | + | + | + | + | -
DS-2CD733F-E | 1 | h264 | VGA | CIF QVGA | + | + | + | 16 ~ 16384 | 16 ~ 1024 | + | 1 | G.711ulaw G.711alaw MP2L2 | + | + | - | - | - | + | + | - | + | + | 2 | 2 | + | + | + | + | -
DS-2CD733F-EI | 1 | h264 | VGA | CIF QVGA | + | + | + | 16 ~ 16384 | 16 ~ 1024 | + | 1 | G.711ulaw G.711alaw MP2L2 | + | + | - | - | - | + | + | - | + | + | 2 | 2 | + | + | + | + | -
DS-2CD733F-EIZ | 1 | h264 | VGA | CIF QVGA | + | + | + | 16 ~ 16384 | 16 ~ 1024 | + | 1 | G.711ulaw G.711alaw MP2L2 | + | + | - | - | - | + | + | - | + | + | 2 | 2 | + | + | + | + | -
DS-2CD733F-EZ | 1 | h264 | VGA | CIF QVGA | + | + | + | 16 ~ 16384 | 16 ~ 1024 | + | 1 | G.711ulaw G.711alaw MP2L2 | + | + | - | - | - | + | + | - | + | + | 2 | 2 | + | + | + | + | -
DS-2CD7353F-E | 1 | h264 | UXGA HD912p HD960p HD720p | CIF QVGA | + | + | + | 16 ~ 16384 | 16 ~ 1024 | + | 0 | - | - | + | + | + | + | + | + | - | + | + | 0 | 0 | + | + | + | + | -
DS-2CD7353F-EI | 1 | h264 | UXGA HD912p HD960p HD720p | CIF QVGA | + | + | + | 16 ~ 16384 | 16 ~ 1024 | + | 0 | - | - | + | + | + | + | + | + | - | + | + | 0 | 0 | + | + | + | + | -
DS-2CD752F-E | 1 | H.264M | UXGA HD720p 4CIF 2CIF DCIF CIF QCIF | CIF QCIF | + | + | + | 16 ~ 8192 | 16 ~ 1024 | + | 1 | G.711ulaw G.711alaw MP2L2 | + | + | + | + | + | + | + | - | + | - | 1 | 1 | + | - | + | + | -
DS-2CD752MF | 1 | H.264M | UXGA HD720p 4CIF 2CIF DCIF CIF QCIF | CIF QCIF | + | + | + | 16 ~ 8192 | 16 ~ 1024 | + | 1 | G.711ulaw G.711alaw MP2L2 | + | + | + | + | + | + | + | - | + | - | 1 | 1 | + | - | + | + | -
DS-2CD752MF-E | 1 | H.264M | UXGA HD720p 4CIF 2CIF DCIF CIF QCIF | CIF QCIF | + | + | + | 16 ~ 8192 | 16 ~ 1024 | + | 1 | G.711ulaw G.711alaw MP2L2 | + | + | + | + | + | + | + | - | + | - | 1 | 1 | + | - | + | + | -
DS-2CD752MF-FB | 1 | H.264M | UXGA HD720p 4CIF 2CIF DCIF CIF QCIF | CIF QCIF | + | + | + | 16 ~ 8192 | 16 ~ 1024 | + | 1 | G.711ulaw G.711alaw MP2L2 | + | + | + | + | + | + | + | - | + | - | 1 | 1 | + | - | + | + | -
DS-2CD752MF-FBH | 1 | H.264M | UXGA HD720p 4CIF 2CIF DCIF CIF QCIF | CIF QCIF | + | + | + | 16 ~ 8192 | 16 ~ 1024 | + | 1 | G.711ulaw G.711alaw MP2L2 | + | + | + | + | + | + | + | - | + | - | 1 | 1 | + | - | + | + | -
DS-2CD752MF-IFB | 1 | H.264M | UXGA HD720p 4CIF 2CIF DCIF CIF QCIF | CIF QCIF | + | + | + | 16 ~ 8192 | 16 ~ 1024 | + | 1 | G.711ulaw G.711alaw MP2L2 | + | + | + | + | + | + | + | - | + | - | 1 | 1 | + | - | + | + | -
DS-2CD752MF-IFBH | 1 | H.264M | UXGA HD720p 4CIF 2CIF DCIF CIF QCIF | CIF QCIF | + | + | + | 16 ~ 8192 | 16 ~ 1024 | + | 1 | G.711ulaw G.711alaw MP2L2 | + | + | + | + | + | + | + | - | + | - | 1 | 1 | + | - | + | + | -
DS-2CD753F | 1 | h264 | UXGA HD960p HD900p HD720p SVGA VGA 4CIF CIF | CIF QVGA | + | + | + | 16 ~ 16384 | 16 ~ 1024 | + | 1 | G.711ulaw G.711alaw MP2L2 | + | + | + | + | + | + | + | - | + | + | 2 | 2 | + | - | + | + | -
DS-2CD753F-E | 1 | h264 | UXGA HD960p HD900p HD720p SVGA VGA 4CIF CIF | CIF QVGA | + | + | + | 16 ~ 16384 | 16 ~ 1024 | + | 1 | G.711ulaw G.711alaw MP2L2 | + | + | + | + | + | + | + | - | + | + | 2 | 2 | + | - | + | + | -
DS-2CD753F-EI | 1 | h264 | UXGA HD960p HD900p HD720p SVGA VGA 4CIF CIF | CIF QVGA | + | + | + | 16 ~ 16384 | 16 ~ 1024 | + | 1 | G.711ulaw G.711alaw MP2L2 | + | + | + | + | + | + | + | - | + | + | 2 | 2 | + | - | + | + | -
DS-2CD753F-EIZ | 1 | h264 | UXGA HD960p HD900p HD720p SVGA VGA 4CIF CIF | CIF QVGA | + | + | + | 16 ~ 16384 | 16 ~ 1024 | + | 1 | G.711ulaw G.711alaw MP2L2 | + | + | + | + | + | + | + | - | + | + | 2 | 2 | + | - | + | + | -
DS-2CD754F-E | 1 | h264 | 3MP HD1080p UXGA HD720p | 4CIF CIF QVGA | + | + | + | 16 ~ 16384 | 16 ~ 1024 | + | 1 | G.711ulaw G.711alaw G.726 MP2L2 | + | + | + | + | + | + | + | - | + | + | 2 | 2 | + | + | + | + | -
DS-2CD754F-EI | 1 | h264 | 3MP HD1080p UXGA HD720p | 4CIF CIF QVGA | + | + | + | 16 ~ 16384 | 16 ~ 1024 | + | 1 | G.711ulaw G.711alaw G.726 MP2L2 | + | + | + | + | + | + | + | - | + | + | 2 | 2 | + | + | + | + | -
DS-2CD754F-EIZ | 1 | h264 | 3MP HD1080p UXGA HD720p | 4CIF CIF QVGA | + | + | + | 16 ~ 16384 | 16 ~ 1024 | + | 1 | G.711ulaw G.711alaw G.726 MP2L2 | + | + | + | + | + | + | + | - | + | + | 2 | 2 | + | + | + | + | -
DS-2CD754F-EZ | 1 | h264 | 3MP HD1080p UXGA HD720p | 4CIF CIF QVGA | + | + | + | 16 ~ 16384 | 16 ~ 1024 | + | 1 | G.711ulaw G.711alaw G.726 MP2L2 | + | + | + | + | + | + | + | - | + | + | 2 | 2 | + | + | + | + | -
DS-2CD754FWD-E | 1 | h264 | 3MP HD1080p UXGA HD720p | 4CIF CIF QVGA | + | + | + | 16 ~ 16384 | 16 ~ 1024 | + | 1 | G.711ulaw G.711alaw G.726 MP2L2 | + | + | + | + | + | + | + | - | + | + | 2 | 2 | + | + | + | + | -
DS-2CD754FWD-E(I) | 1 | h264 | 3MP HD1080p UXGA HD720p | 4CIF CIF QVGA | + | + | + | 16 ~ 16384 | 16 ~ 1024 | + | 1 | G.711ulaw G.711alaw G.726 MP2L2 | + | + | + | + | + | + | + | - | + | + | 2 | 2 | + | + | + | + | -
DS-2CD754FWD-EI | 1 | h264 | 3MP HD1080p UXGA HD720p | 4CIF CIF QVGA | + | + | + | 16 ~ 16384 | 16 ~ 1024 | + | 1 | G.711ulaw G.711alaw G.726 MP2L2 | + | + | + | + | + | + | + | - | + | + | 2 | 2 | + | + | + | + | -
DS-2CD754FWD-EIZ | 1 | h264 | 3MP HD1080p UXGA HD720p | 4CIF CIF QVGA | + | + | + | 16 ~ 16384 | 16 ~ 1024 | + | 1 | G.711ulaw G.711alaw G.726 MP2L2 | + | + | + | + | + | + | + | - | + | + | 2 | 2 | + | + | + | + | -
DS-2CD754FWD-EZ | 1 | h264 | 3MP HD1080p UXGA HD720p | 4CIF CIF QVGA | + | + | + | 16 ~ 16384 | 16 ~ 1024 | + | 1 | G.711ulaw G.711alaw G.726 MP2L2 | + | + | + | + | + | + | + | - | + | + | 2 | 2 | + | + | + | + | -
DS-2CD755F-E | 1 | h264 | HD1080p | 4CIF CIF QVGA | + | + | + | 16 ~ 16384 | 16 ~ 1024 | + | 1 | G.711ulaw G.711alaw MP2L2 | + | + | + | + | + | + | + | - | + | + | 2 | 2 | + | + | + | + | -
DS-2CD755F-EI | 1 | h264 | HD1080p | 4CIF CIF QVGA | + | + | + | 16 ~ 16384 | 16 ~ 1024 | + | 1 | G.711ulaw G.711alaw MP2L2 | + | + | + | + | + | + | + | - | + | + | 2 | 2 | + | + | + | + | -
DS-2CD755F-EIZ | 1 | h264 | HD1080p | 4CIF CIF QVGA | + | + | + | 16 ~ 16384 | 16 ~ 1024 | + | 1 | G.711ulaw G.711alaw MP2L2 | + | + | + | + | + | + | + | - | + | + | 2 | 2 | + | + | + | + | -
DS-2CD755F-EZ | 1 | h264 | HD1080p | 4CIF CIF QVGA | + | + | + | 16 ~ 16384 | 16 ~ 1024 | + | 1 | G.711ulaw G.711alaw MP2L2 | + | + | + | + | + | + | + | - | + | + | 2 | 2 | + | + | + | + | -
DS-2CD762F | 1 | H.264M | HD960p HD720p VGA | CIF QCIF | + | + | + | 16 ~ 16384 | 16 ~ 1024 | + | 1 | G.711ulaw G.711alaw MP2L2 | + | + | + | + | + | + | + | - | + | - | 1 | 1 | + | + | + | + | -
DS-2CD762MF | 1 | H.264M | HD960p HD720p VGA | CIF QCIF | + | + | + | 16 ~ 16384 | 16 ~ 1024 | + | 1 | G.711ulaw G.711alaw MP2L2 | + | + | + | + | + | + | + | - | + | - | 1 | 1 | + | + | + | + | -
DS-2CD762MF-FB | 1 | H.264M | HD960p HD720p VGA | CIF QCIF | + | + | + | 16 ~ 16384 | 16 ~ 1024 | + | 1 | G.711ulaw G.711alaw MP2L2 | + | + | + | + | + | + | + | - | + | - | 1 | 1 | + | + | + | + | -
DS-2CD762MF-FBH | 1 | H.264M | HD960p HD720p VGA | CIF QCIF | + | + | + | 16 ~ 16384 | 16 ~ 1024 | + | 1 | G.711ulaw G.711alaw MP2L2 | + | + | + | + | + | + | + | - | + | - | 1 | 1 | + | + | + | + | -
DS-2CD762MF-IFB | 1 | H.264M | HD960p HD720p VGA | CIF QCIF | + | + | + | 16 ~ 16384 | 16 ~ 1024 | + | 1 | G.711ulaw G.711alaw MP2L2 | + | + | + | + | + | + | + | - | + | - | 1 | 1 | + | + | + | + | -
DS-2CD762MF-IFBH | 1 | H.264M | HD960p HD720p VGA | CIF QCIF | + | + | + | 16 ~ 16384 | 16 ~ 1024 | + | 1 | G.711ulaw G.711alaw MP2L2 | + | + | + | + | + | + | + | - | + | - | 1 | 1 | + | + | + | + | -
DS-2CD763NF | 1 | h264 | HD960p HD720p VGA | CIF QCIF | + | + | + | 16 ~ 16384 | 16 ~ 1024 | + | 1 | G.711ulaw G.711alaw MP2L2 | + | + | + | + | + | + | + | - | + | + | 2 | 2 | + | + | + | + | -
DS-2CD763NF-E | 1 | h264 | HD960p HD720p VGA | CIF QCIF | + | + | + | 16 ~ 16384 | 16 ~ 1024 | + | 1 | G.711ulaw G.711alaw MP2L2 | + | + | + | + | + | + | + | - | + | + | 2 | 2 | + | + | + | + | -
DS-2CD763NF-EI | 1 | h264 | HD960p HD720p VGA | CIF QCIF | + | + | + | 16 ~ 16384 | 16 ~ 1024 | + | 1 | G.711ulaw G.711alaw MP2L2 | + | + | + | + | + | + | + | - | + | + | 2 | 2 | + | + | + | + | -
DS-2CD763NF-EIZ | 1 | h264 | HD960p HD720p VGA | CIF QCIF | + | + | + | 16 ~ 16384 | 16 ~ 1024 | + | 1 | G.711ulaw G.711alaw MP2L2 | + | + | + | + | + | + | + | - | + | + | 2 | 2 | + | + | + | + | -
DS-2CD763NF-EZ | 1 | h264 | HD960p HD720p VGA | CIF QCIF | + | + | + | 16 ~ 16384 | 16 ~ 1024 | + | 1 | G.711ulaw G.711alaw MP2L2 | + | + | + | + | + | + | + | - | + | + | 2 | 2 | + | + | + | + | -
DS-2CD763NFWD | 1 | h264 | HD960p HD720p VGA | CIF QCIF | + | + | + | 16 ~ 16384 | 16 ~ 1024 | + | 1 | G.711ulaw G.711alaw MP2L2 | + | + | + | + | + | + | + | - | + | + | 2 | 2 | + | + | + | + | -
DS-2CD763PF | 1 | h264 | HD960p HD720p VGA | 4CIF CIF QVGA | + | + | + | 16 ~ 16384 | 16 ~ 1024 | + | 1 | G.711ulaw G.711alaw MP2L2 | + | + | + | + | + | + | + | - | + | + | 2 | 2 | + | + | + | + | -
DS-2CD763PF-E | 1 | h264 | HD960p HD720p VGA | CIF QCIF | + | + | + | 16 ~ 16384 | 16 ~ 1024 | + | 1 | G.711ulaw G.711alaw MP2L2 | + | + | + | + | + | + | + | - | + | + | 2 | 2 | + | + | + | + | -
DS-2CD763PF-EI | 1 | h264 | HD960p HD720p VGA | CIF QCIF | + | + | + | 16 ~ 16384 | 16 ~ 1024 | + | 1 | G.711ulaw G.711alaw MP2L2 | + | + | + | + | + | + | + | - | + | + | 2 | 2 | + | + | + | + | -
DS-2CD763PF-EIZ | 1 | h264 | HD960p HD720p VGA | CIF QCIF | + | + | + | 16 ~ 16384 | 16 ~ 1024 | + | 1 | G.711ulaw G.711alaw MP2L2 | + | + | + | + | + | + | + | - | + | + | 2 | 2 | + | + | + | + | -
DS-2CD763PF-EZ | 1 | h264 | HD960p HD720p VGA | CIF QCIF | + | + | + | 16 ~ 16384 | 16 ~ 1024 | + | 1 | G.711ulaw G.711alaw MP2L2 | + | + | + | + | + | + | + | - | + | + | 2 | 2 | + | + | + | + | -
DS-2CD763PFWD | 1 | h264 | HD960p HD720p VGA | CIF QCIF | + | + | + | 16 ~ 16384 | 16 ~ 1024 | + | 1 | G.711ulaw G.711alaw MP2L2 | + | + | + | + | + | + | + | - | + | + | 2 | 2 | + | + | + | + | -
DS-2CD764F-E | 1 | h264 | HD960p HD720p VGA | 4CIF CIF QVGA | + | + | + | 16 ~ 16384 | 16 ~ 1024 | + | 1 | G.711ulaw G.711alaw MP2L2 | + | + | + | + | + | + | + | - | + | + | 2 | 2 | + | + | + | + | -
DS-2CD764F-EI | 1 | h264 | HD960p HD720p VGA | 4CIF CIF QVGA | + | + | + | 16 ~ 16384 | 16 ~ 1024 | + | 1 | G.711ulaw G.711alaw MP2L2 | + | + | + | + | + | + | + | - | + | + | 2 | 2 | + | + | + | + | -
DS-2CD764F-EIZ | 1 | h264 | HD960p HD720p VGA | 4CIF CIF QVGA | + | + | + | 16 ~ 16384 | 16 ~ 1024 | + | 1 | G.711ulaw G.711alaw MP2L2 | + | + | + | + | + | + | + | - | + | + | 2 | 2 | + | + | + | + | -
DS-2CD764F-EZ | 1 | h264 | HD960p HD720p VGA | 4CIF CIF QVGA | + | + | + | 16 ~ 16384 | 16 ~ 1024 | + | 1 | G.711ulaw G.711alaw MP2L2 | + | + | + | + | + | + | + | - | + | + | 2 | 2 | + | + | + | + | -
DS-2CD764FWD-E | 1 | h264 | HD960p HD720p VGA | 4CIF CIF QVGA | + | + | + | 16 ~ 16384 | 16 ~ 1024 | + | 1 | G.711ulaw G.711alaw MP2L2 | + | + | + | + | + | + | + | - | + | + | 2 | 2 | + | + | + | + | -
DS-2CD764FWD-EI | 1 | h264 | HD960p HD720p VGA | 4CIF CIF QVGA | + | + | + | 16 ~ 16384 | 16 ~ 1024 | + | 1 | G.711ulaw G.711alaw MP2L2 | + | + | + | + | + | + | + | - | + | + | 2 | 2 | + | + | + | + | -
DS-2CD764FWD-EIZ | 1 | h264 | HD960p HD720p VGA | 4CIF CIF QVGA | + | + | + | 16 ~ 16384 | 16 ~ 1024 | + | 1 | G.711ulaw G.711alaw MP2L2 | + | + | + | + | + | + | + | - | + | + | 2 | 2 | + | + | + | + | -
DS-2CD764FWD-EZ | 1 | h264 | HD960p HD720p VGA | 4CIF CIF QVGA | + | + | + | 16 ~ 16384 | 16 ~ 1024 | + | 1 | G.711ulaw G.711alaw MP2L2 | + | + | + | + | + | + | + | - | + | + | 2 | 2 | + | + | + | + | -
DS-2CD783F | 1 | h264 | 5MP 3MP HD1080i HD720p | QVGA | + | + | + | 16 ~ 16384 | 16 ~ 1024 | + | 1 | G.711ulaw G.711alaw MP2L2 | + | + | + | + | + | + | + | - | + | + | 2 | 2 | + | + | + | + | -
DS-2CD783F-E | 1 | h264 | 5MP 3MP HD1080i HD720p | QVGA | + | + | + | 16 ~ 16384 | 16 ~ 1024 | + | 1 | G.711ulaw G.711alaw MP2L2 | + | + | + | + | + | + | + | - | + | + | 2 | 2 | + | + | + | + | -
DS-2CD783F-EI | 1 | h264 | 5MP 3MP HD1080i HD720p | QVGA | + | + | + | 16 ~ 16384 | 16 ~ 1024 | + | 1 | G.711ulaw G.711alaw MP2L2 | + | + | + | + | + | + | + | - | + | + | 2 | 2 | + | + | + | + | -
DS-2CD783F-EIZ | 1 | h264 | 5MP 3MP HD1080i HD720p | QVGA | + | + | + | 16 ~ 16384 | 16 ~ 1024 | + | 1 | G.711ulaw G.711alaw MP2L2 | + | + | + | + | + | + | + | - | + | + | 2 | 2 | + | + | + | + | -
DS-2CD783F-EP | 1 | h264 | 1920x1920 | 576x576 | + | + | + | 16 ~ 16384 | 16 ~ 1024 | + | 1 | G.711ulaw G.711alaw MP2L2 | + | + | + | + | + | + | + | - | + | + | 2 | 2 | + | + | + | + | -
DS-2CD783F-EZ | 1 | h264 | 5MP 3MP HD1080i HD720p | QVGA | + | + | + | 16 ~ 16384 | 16 ~ 1024 | + | 1 | G.711ulaw G.711alaw MP2L2 | + | + | + | + | + | + | + | - | + | + | 2 | 2 | + | + | + | + | -
DS-2CD783MF-E | 1 | h264 | 5MP 3MP HD1080i HD720p | QVGA | + | + | + | 16 ~ 16384 | 16 ~ 1024 | + | 1 | G.711ulaw G.711alaw MP2L2 | + | + | + | + | + | + | + | - | + | + | 1 | 1 | + | + | + | + | -
DS-2CD792NF | 1 | H.264M | 4CIF 2CIF DCIF CIF QCIF | CIF QCIF | + | + | + | 16 ~ 8192 | 16 ~ 1024 | + | 1 | G.711ulaw G.711alaw MP2L2 | + | + | + | + | + | + | + | - | + | - | 1 | 1 | + | + | + | + | -
DS-2CD792NF-E | 1 | H.264M | 4CIF 2CIF DCIF CIF QCIF | CIF QCIF | + | + | + | 16 ~ 8192 | 16 ~ 1024 | + | 1 | G.711ulaw G.711alaw MP2L2 | + | + | + | + | + | + | + | - | + | - | 1 | 1 | + | + | + | + | -
DS-2CD792PF | 1 | H.264M | 4CIF 2CIF DCIF CIF QCIF | CIF QCIF | + | + | + | 16 ~ 8192 | 16 ~ 1024 | + | 1 | G.711ulaw G.711alaw MP2L2 | + | + | + | + | + | + | + | - | + | - | 1 | 1 | + | + | + | + | -
DS-2CD792PF-E | 1 | H.264M | 4CIF 2CIF DCIF CIF QCIF | CIF QCIF | + | + | + | 16 ~ 8192 | 16 ~ 1024 | + | 1 | G.711ulaw G.711alaw MP2L2 | + | + | + | + | + | + | + | - | + | - | 1 | 1 | + | + | + | + | -
DS-2CD793NF | 1 | h264 | 4CIF | CIF | + | + | + | 16 ~ 16384 | 16 ~ 1024 | + | 1 | G.711ulaw G.711alaw MP2L2 | + | + | + | + | + | + | + | - | + | + | 2 | 2 | + | + | + | + | -
DS-2CD793NF-E | 1 | h264 | 4CIF | CIF | + | + | + | 16 ~ 16384 | 16 ~ 1024 | + | 1 | G.711ulaw G.711alaw MP2L2 | + | + | + | + | + | + | + | - | + | + | 2 | 2 | + | + | + | + | -
DS-2CD793NF-EI | 1 | h264 | 4CIF | CIF | + | + | + | 16 ~ 16384 | 16 ~ 1024 | + | 1 | G.711ulaw G.711alaw MP2L2 | + | + | + | + | + | + | + | - | + | + | 2 | 2 | + | + | + | + | -
DS-2CD793NF-EIZ | 1 | h264 | 4CIF | CIF | + | + | + | 16 ~ 16384 | 16 ~ 1024 | + | 1 | G.711ulaw G.711alaw MP2L2 | + | + | + | + | + | + | + | - | + | + | 2 | 2 | + | + | + | + | -
DS-2CD793NF-EZ | 1 | h264 | 4CIF | CIF | + | + | + | 16 ~ 16384 | 16 ~ 1024 | + | 1 | G.711ulaw G.711alaw MP2L2 | + | + | + | + | + | + | + | - | + | + | 2 | 2 | + | + | + | + | -
DS-2CD793NFWD | 1 | h264 | 4CIF | CIF | + | + | + | 16 ~ 16384 | 16 ~ 1024 | + | 1 | G.711ulaw G.711alaw MP2L2 | + | + | + | + | + | + | + | - | + | + | 2 | 2 | + | + | + | + | -
DS-2CD793NFWD-E | 1 | h264 | 4CIF | CIF | + | + | + | 16 ~ 16384 | 16 ~ 1024 | + | 1 | G.711ulaw G.711alaw MP2L2 | + | + | + | + | + | + | + | - | + | + | 2 | 2 | + | + | + | + | -
DS-2CD793NFWD-EI | 1 | h264 | 4CIF | CIF | + | + | + | 16 ~ 16384 | 16 ~ 1024 | + | 1 | G.711ulaw G.711alaw MP2L2 | + | + | + | + | + | + | + | - | + | + | 2 | 2 | + | + | + | + | -
DS-2CD793NFWD-EIZ | 1 | h264 | 4CIF | CIF | + | + | + | 16 ~ 16384 | 16 ~ 1024 | + | 1 | G.711ulaw G.711alaw MP2L2 | + | + | + | + | + | + | + | - | + | + | 2 | 2 | + | + | + | + | -
DS-2CD793NFWD-EZ | 1 | h264 | 4CIF | CIF | + | + | + | 16 ~ 16384 | 16 ~ 1024 | + | 1 | G.711ulaw G.711alaw MP2L2 | + | + | + | + | + | + | + | - | + | + | 2 | 2 | + | + | + | + | -
DS-2CD793PF | 1 | h264 | 4CIF | CIF | + | + | + | 16 ~ 16384 | 16 ~ 1024 | + | 1 | G.711ulaw G.711alaw MP2L2 | + | + | + | + | + | + | + | - | + | + | 2 | 2 | + | + | + | + | -
DS-2CD793PF-E | 1 | h264 | 4CIF | CIF | + | + | + | 16 ~ 16384 | 16 ~ 1024 | + | 1 | G.711ulaw G.711alaw MP2L2 | + | + | + | + | + | + | + | - | + | + | 2 | 2 | + | + | + | + | -
DS-2CD793PF-EI | 1 | h264 | 4CIF | CIF | + | + | + | 16 ~ 16384 | 16 ~ 1024 | + | 1 | G.711ulaw G.711alaw MP2L2 | + | + | + | + | + | + | + | - | + | + | 2 | 2 | + | + | + | + | -
DS-2CD793PF-EIZ | 1 | h264 | 4CIF | CIF | + | + | + | 16 ~ 16384 | 16 ~ 1024 | + | 1 | G.711ulaw G.711alaw MP2L2 | + | + | + | + | + | + | + | - | + | + | 2 | 2 | + | + | + | + | -
DS-2CD793PF-EZ | 1 | h264 | 4CIF | CIF | + | + | + | 16 ~ 16384 | 16 ~ 1024 | + | 1 | G.711ulaw G.711alaw MP2L2 | + | + | + | + | + | + | + | - | + | + | 2 | 2 | + | + | + | + | -
DS-2CD793PFWD | 1 | h264 | 4CIF | CIF | + | + | + | 16 ~ 16384 | 16 ~ 1024 | + | 1 | G.711ulaw G.711alaw MP2L2 | + | + | + | + | + | + | + | - | + | + | 2 | 2 | + | + | + | + | -
DS-2CD793PFWD-E | 1 | h264 | 4CIF | CIF | + | + | + | 16 ~ 16384 | 16 ~ 1024 | + | 1 | G.711ulaw G.711alaw MP2L2 | + | + | + | + | + | + | + | - | + | + | 2 | 2 | + | + | + | + | -
DS-2CD793PFWD-EI | 1 | h264 | 4CIF | CIF | + | + | + | 16 ~ 16384 | 16 ~ 1024 | + | 1 | G.711ulaw G.711alaw MP2L2 | + | + | + | + | + | + | + | - | + | + | 2 | 2 | + | + | + | + | -
DS-2CD793PFWD-EIZ | 1 | h264 | 4CIF | CIF | + | + | + | 16 ~ 16384 | 16 ~ 1024 | + | 1 | G.711ulaw G.711alaw MP2L2 | + | + | + | + | + | + | + | - | + | + | 2 | 2 | + | + | + | + | -
DS-2CD793PFWD-EZ | 1 | h264 | 4CIF | CIF | + | + | + | 16 ~ 16384 | 16 ~ 1024 | + | 1 | G.711ulaw G.711alaw MP2L2 | + | + | + | + | + | + | + | - | + | + | 2 | 2 | + | + | + | + | -
DS-2CD802 | 1 | H.264M | 4CIF 2CIF DCIF CIF QCIF | CIF QCIF | + | + | + | 16 ~ 8192 | 16 ~ 1024 | + | 1 | G.711ulaw G.711alaw MP2L2 | + | + | + | + | + | + | + | - | + | - | 1 | 1 | + | + | + | + | -
DS-2CD802N-IR1 | 1 | H.264M | 4CIF 2CIF DCIF CIF QCIF | CIF QCIF | + | + | + | 16 ~ 8192 | 16 ~ 1024 | + | 1 | G.711ulaw G.711alaw MP2L2 | + | + | + | + | + | + | + | - | + | - | 1 | 1 | + | + | + | + | -
DS-2CD802N-IR3 | 1 | H.264M | 4CIF 2CIF DCIF CIF QCIF | CIF QCIF | + | + | + | 16 ~ 8192 | 16 ~ 1024 | + | 1 | G.711ulaw G.711alaw MP2L2 | + | + | + | + | + | + | + | - | + | - | 1 | 1 | + | + | + | + | -
DS-2CD802N-IR5 | 1 | H.264M | 4CIF 2CIF DCIF CIF QCIF | CIF QCIF | + | + | + | 16 ~ 8192 | 16 ~ 1024 | + | 1 | G.711ulaw G.711alaw MP2L2 | + | + | + | + | + | + | + | - | + | - | 1 | 1 | + | + | + | + | -
DS-2CD802NF-E | 1 | H.264M | 4CIF 2CIF DCIF CIF QCIF | CIF QCIF | + | + | + | 16 ~ 8192 | 16 ~ 1024 | + | 1 | G.711ulaw G.711alaw MP2L2 | + | + | + | + | + | + | + | - | + | - | 1 | 1 | + | + | + | + | -
DS-2CD802NF-EW | 1 | H.264M | 4CIF 2CIF DCIF CIF QCIF | CIF QCIF | + | + | + | 16 ~ 8192 | 16 ~ 1024 | + | 1 | G.711ulaw G.711alaw MP2L2 | + | + | + | + | + | + | + | - | + | - | 1 | 1 | + | + | + | + | -
DS-2CD802NF-W | 1 | H.264M | 4CIF 2CIF DCIF CIF QCIF | CIF QCIF | + | + | + | 16 ~ 8192 | 16 ~ 1024 | + | 1 | G.711ulaw G.711alaw MP2L2 | + | + | + | + | + | + | + | - | + | - | 1 | 1 | + | + | + | + | -
DS-2CD802P-IR1 | 1 | H.264M | 4CIF 2CIF DCIF CIF QCIF | CIF QCIF | + | + | + | 16 ~ 8192 | 16 ~ 1024 | + | 1 | G.711ulaw G.711alaw MP2L2 | + | + | + | + | + | + | + | - | + | - | 1 | 1 | + | + | + | + | -
DS-2CD802P-IR3 | 1 | H.264M | 4CIF 2CIF DCIF CIF QCIF | CIF QCIF | + | + | + | 16 ~ 8192 | 16 ~ 1024 | + | 1 | G.711ulaw G.711alaw MP2L2 | + | + | + | + | + | + | + | - | + | - | 1 | 1 | + | + | + | + | -
DS-2CD802P-IR5 | 1 | H.264M | 4CIF 2CIF DCIF CIF QCIF | CIF QCIF | + | + | + | 16 ~ 8192 | 16 ~ 1024 | + | 1 | G.711ulaw G.711alaw MP2L2 | + | + | + | + | + | + | + | - | + | - | 1 | 1 | + | + | + | + | -
DS-2CD802PF-E | 1 | H.264M | 4CIF 2CIF DCIF CIF QCIF | CIF QCIF | + | + | + | 16 ~ 8192 | 16 ~ 1024 | + | 1 | G.711ulaw G.711alaw MP2L2 | + | + | + | + | + | + | + | - | + | - | 1 | 1 | + | + | + | + | -
DS-2CD802PF-EW | 1 | H.264M | 4CIF 2CIF DCIF CIF QCIF | CIF QCIF | + | + | + | 16 ~ 8192 | 16 ~ 1024 | + | 1 | G.711ulaw G.711alaw MP2L2 | + | + | + | + | + | + | + | - | + | - | 1 | 1 | + | + | + | + | -
DS-2CD802PF-W | 1 | H.264M | 4CIF 2CIF DCIF CIF QCIF | CIF QCIF | + | + | + | 16 ~ 8192 | 16 ~ 1024 | + | 1 | G.711ulaw G.711alaw MP2L2 | + | + | + | + | + | + | + | - | + | - | 1 | 1 | + | + | + | + | -
DS-2CD812N-IR1 | 1 | H.264M | 4CIF 2CIF DCIF CIF QCIF | CIF QCIF | + | + | + | 16 ~ 8192 | 16 ~ 1024 | + | 1 | G.711ulaw G.711alaw MP2L2 | + | + | + | + | + | + | + | - | + | - | 1 | 1 | + | + | + | + | -
DS-2CD812N-IR3 | 1 | H.264M | 4CIF 2CIF DCIF CIF QCIF | CIF QCIF | + | + | + | 16 ~ 8192 | 16 ~ 1024 | + | 1 | G.711ulaw G.711alaw MP2L2 | + | + | + | + | + | + | + | - | + | - | 1 | 1 | + | + | + | + | -
DS-2CD812N-IR5 | 1 | H.264M | 4CIF 2CIF DCIF CIF QCIF | CIF QCIF | + | + | + | 16 ~ 8192 | 16 ~ 1024 | + | 1 | G.711ulaw G.711alaw MP2L2 | + | + | + | + | + | + | + | - | + | - | 1 | 1 | + | + | + | + | -
DS-2CD812NF-E | 1 | H.264M | 4CIF 2CIF DCIF CIF QCIF | CIF QCIF | + | + | + | 16 ~ 8192 | 16 ~ 1024 | + | 1 | G.711ulaw G.711alaw MP2L2 | + | + | + | + | + | + | + | - | + | - | 1 | 1 | + | + | + | + | -
DS-2CD812NF-EW | 1 | H.264M | 4CIF 2CIF DCIF CIF QCIF | CIF QCIF | + | + | + | 16 ~ 8192 | 16 ~ 1024 | + | 1 | G.711ulaw G.711alaw MP2L2 | + | + | + | + | + | + | + | - | + | - | 1 | 1 | + | + | + | + | -
DS-2CD812NF-W | 1 | H.264M | 4CIF 2CIF DCIF CIF QCIF | CIF QCIF | + | + | + | 16 ~ 8192 | 16 ~ 1024 | + | 1 | G.711ulaw G.711alaw MP2L2 | + | + | + | + | + | + | + | - | + | - | 1 | 1 | + | + | + | + | -
DS-2CD812P-IR1 | 1 | H.264M | 4CIF 2CIF DCIF CIF QCIF | CIF QCIF | + | + | + | 16 ~ 8192 | 16 ~ 1024 | + | 1 | G.711ulaw G.711alaw MP2L2 | + | + | + | + | + | + | + | - | + | - | 1 | 1 | + | + | + | + | -
DS-2CD812P-IR3 | 1 | H.264M | 4CIF 2CIF DCIF CIF QCIF | CIF QCIF | + | + | + | 16 ~ 8192 | 16 ~ 1024 | + | 1 | G.711ulaw G.711alaw MP2L2 | + | + | + | + | + | + | + | - | + | - | 1 | 1 | + | + | + | + | -
DS-2CD812P-IR5 | 1 | H.264M | 4CIF 2CIF DCIF CIF QCIF | CIF QCIF | + | + | + | 16 ~ 8192 | 16 ~ 1024 | + | 1 | G.711ulaw G.711alaw MP2L2 | + | + | + | + | + | + | + | - | + | - | 1 | 1 | + | + | + | + | -
DS-2CD812PF | 1 | H.264M | 4CIF 2CIF DCIF CIF QCIF | CIF QCIF | + | + | + | 16 ~ 8192 | 16 ~ 1024 | + | 1 | G.711ulaw G.711alaw MP2L2 | + | + | + | + | + | + | + | - | + | - | 1 | 1 | + | + | + | + | -
DS-2CD812PF-E | 1 | H.264M | 4CIF 2CIF DCIF CIF QCIF | CIF QCIF | + | + | + | 16 ~ 8192 | 16 ~ 1024 | + | 1 | G.711ulaw G.711alaw MP2L2 | + | + | + | + | + | + | + | - | + | - | 1 | 1 | + | + | + | + | -
DS-2CD812PF-EW | 1 | H.264M | 4CIF 2CIF DCIF CIF QCIF | CIF QCIF | + | + | + | 16 ~ 8192 | 16 ~ 1024 | + | 1 | G.711ulaw G.711alaw MP2L2 | + | + | + | + | + | + | + | - | + | - | 1 | 1 | + | + | + | + | -
DS-2CD812PF-W | 1 | H.264M | 4CIF 2CIF DCIF CIF QCIF | CIF QCIF | + | + | + | 16 ~ 8192 | 16 ~ 1024 | + | 1 | G.711ulaw G.711alaw MP2L2 | + | + | + | + | + | + | + | - | + | - | 1 | 1 | + | + | + | + | -
DS-2CD8133-E | 1 | h264 | VGA | CIF QVGA | + | + | + | 16 ~ 16384 | 16 ~ 1024 | + | 1 | G.711ulaw G.711alaw MP2L2 | + | + | - | - | - | + | + | - | + | + | 0 | 0 | + | + | + | + | -
DS-2CD8133F-E | 1 | h264 | VGA | CIF QVGA | + | + | + | 16 ~ 16384 | 16 ~ 1024 | + | 1 | G.711ulaw G.711alaw MP2L2 | + | + | - | - | - | + | + | - | + | + | 0 | 0 | + | + | + | + | -
DS-2CD8153-E | 1 | h264 | UXGA HD960p HD912p HD720p SVGA VGA 4CIF CIF | 4CIF CIF QVGA | + | + | + | 16 ~ 16384 | 16 ~ 1024 | + | 1 | G.711ulaw G.711alaw MP2L2 | + | + | + | + | + | + | + | - | + | + | 0 | 0 | + | + | + | + | -
DS-2CD8153F-E | 1 | h264 | UXGA HD960p HD912p HD720p SVGA VGA 4CIF CIF | 4CIF CIF QVGA | + | + | + | 16 ~ 16384 | 16 ~ 1024 | + | 1 | G.711ulaw G.711alaw MP2L2 | + | + | + | + | + | + | + | - | + | + | 0 | 0 | + | + | + | + | -
DS-2CD8153F-EB | 1 | h264 | UXGA HD960p HD912p HD720p SVGA VGA 4CIF CIF | 4CIF CIF QVGA | + | + | + | 16 ~ 16384 | 16 ~ 1024 | + | 1 | G.711ulaw G.711alaw MP2L2 | + | + | + | + | + | + | + | - | + | + | 0 | 0 | + | + | + | + | -
DS-2CD8153F-EIW | 1 | h264 | UXGA HD960p HD912p HD720p SVGA VGA 4CIF CIF | 4CIF CIF QVGA | + | + | + | 16 ~ 16384 | 16 ~ 1024 | + | 1 | G.711ulaw G.711alaw MP2L2 | + | + | + | + | + | + | + | - | + | + | 0 | 0 | + | + | + | + | -
DS-2CD8233 | 1 | h264 | VGA | CIF QVGA | + | + | + | 16 ~ 16384 | 16 ~ 1024 | + | 1 | G.711ulaw G.711alaw MP2L2 | + | + | - | - | - | + | + | - | + | + | 1 | 1 | + | + | + | + | -
DS-2CD8233F-EI | 1 | h264 | VGA | CIF QVGA | + | + | + | 16 ~ 16384 | 16 ~ 1024 | + | 0 | - | - | + | - | - | - | + | + | - | + | + | 0 | 0 | + | + | + | + | -
DS-2CD8233F-EIS | 1 | h264 | VGA | CIF QVGA | + | + | + | 16 ~ 16384 | 16 ~ 1024 | + | 1 | G.711ulaw G.711alaw MP2L2 | + | + | - | - | - | + | + | - | + | + | 1 | 1 | + | + | + | + | -
DS-2CD8233F-EIZ | 1 | h264 | VGA | CIF QVGA | + | + | + | 16 ~ 16384 | 16 ~ 1024 | + | 0 | - | - | + | - | - | - | + | + | - | + | + | 0 | 0 | + | + | + | + | -
DS-2CD8253F-E | 1 | h264 | UXGA HD960p HD912p HD720p SVGA VGA 4CIF CIF | 4CIF CIF QVGA | + | + | + | 16 ~ 16384 | 16 ~ 1024 | + | 0 | - | - | + | + | + | + | + | + | - | + | + | 0 | 0 | + | + | + | + | -
DS-2CD8253F-E(I) | 1 | h264 | UXGA HD960p HD912p HD720p SVGA VGA 4CIF CIF | 4CIF CIF QVGA | + | + | + | 16 ~ 16384 | 16 ~ 1024 | + | 0 | - | - | + | + | + | + | + | + | - | + | + | 0 | 0 | + | + | + | + | -
DS-2CD8253F-E(I)S | 1 | h264 | UXGA HD960p HD912p HD720p SVGA VGA 4CIF CIF | 4CIF CIF QVGA | + | + | + | 16 ~ 16384 | 16 ~ 1024 | + | 1 | G.711ulaw G.711alaw MP2L2 | + | + | + | + | + | + | + | - | + | + | 1 | 1 | + | + | + | + | -
DS-2CD8253F-EI | 1 | h264 | UXGA HD960p HD912p HD720p SVGA VGA 4CIF CIF | 4CIF CIF QVGA | + | + | + | 16 ~ 16384 | 16 ~ 1024 | + | 0 | - | - | + | + | + | + | + | + | - | + | + | 0 | 0 | + | + | + | + | -
DS-2CD8253F-EIS | 1 | h264 | UXGA HD960p HD912p HD720p SVGA VGA 4CIF CIF | 4CIF CIF QVGA | + | + | + | 16 ~ 16384 | 16 ~ 1024 | + | 1 | G.711ulaw G.711alaw MP2L2 | + | + | + | + | + | + | + | - | + | + | 1 | 1 | + | + | + | + | -
DS-2CD8253F-EIZ | 1 | h264 | UXGA HD960p HD912p HD720p SVGA VGA 4CIF CIF | 4CIF CIF QVGA | + | + | + | 16 ~ 16384 | 16 ~ 1024 | + | 0 | - | - | + | + | + | + | + | + | - | + | + | 0 | 0 | + | + | + | + | -
DS-2CD8253F-ES | 1 | h264 | UXGA HD960p HD912p HD720p SVGA VGA 4CIF CIF | 4CIF CIF QVGA | + | + | + | 16 ~ 16384 | 16 ~ 1024 | + | 1 | G.711ulaw G.711alaw MP2L2 | + | + | + | + | + | + | + | - | + | + | 1 | 1 | + | + | + | + | -
DS-2CD8254F | 1 | h264 | 3MP HD1080p UXGA HD720p | 4CIF CIF QVGA | + | + | + | 16 ~ 16384 | 16 ~ 1024 | + | 1 | G.711ulaw G.711alaw G.726 MP2L2 | + | + | + | + | + | + | + | - | + | + | 1 | 1 | + | + | + | + | -
DS-2CD8254F-E(I) | 1 | h264 | 3MP HD1080p UXGA HD720p | 4CIF CIF QVGA | + | + | + | 16 ~ 16384 | 16 ~ 1024 | + | 0 | - | - | + | + | + | + | + | + | - | + | + | 0 | 0 | + | + | + | + | -
DS-2CD8254F-E(I)S | 1 | h264 | 3MP HD1080p UXGA HD720p | 4CIF CIF QVGA | + | + | + | 16 ~ 16384 | 16 ~ 1024 | + | 1 | G.711ulaw G.711alaw G.726 MP2L2 | + | + | + | + | + | + | + | - | + | + | 1 | 1 | + | + | + | + | -
DS-2CD8254F-EI | 1 | h264 | 3MP HD1080p UXGA HD720p | 4CIF CIF QVGA | + | + | + | 16 ~ 16384 | 16 ~ 1024 | + | 0 | - | - | + | + | + | + | + | + | - | + | + | 0 | 0 | + | + | + | + | -
DS-2CD8254F-EIS | 1 | h264 | 3MP HD1080p UXGA HD720p | 4CIF CIF QVGA | + | + | + | 16 ~ 16384 | 16 ~ 1024 | + | 1 | G.711ulaw G.711alaw G.726 MP2L2 | + | + | + | + | + | + | + | - | + | + | 1 | 1 | + | + | + | + | -
DS-2CD8254F-EIZ | 1 | h264 | 3MP HD1080p UXGA HD720p | 4CIF CIF QVGA | + | + | + | 16 ~ 16384 | 16 ~ 1024 | + | 0 | - | - | + | + | + | + | + | + | - | + | + | 0 | 0 | + | + | + | + | -
DS-2CD8254FWD-EI | 1 | h264 | 3MP HD1080p UXGA HD720p | 4CIF CIF QVGA | + | + | + | 16 ~ 16384 | 16 ~ 1024 | + | 0 | - | - | + | + | + | + | + | + | - | + | + | 0 | 0 | + | + | + | + | -
DS-2CD8254FWD-EIS | 1 | h264 | 3MP HD1080p UXGA HD720p | 4CIF CIF QVGA | + | + | + | 16 ~ 16384 | 16 ~ 1024 | + | 1 | G.711ulaw G.711alaw G.726 MP2L2 | + | + | + | + | + | + | + | - | + | + | 1 | 1 | + | + | + | + | -
DS-2CD8255F-EI | 1 | h264 | HD1080p | 4CIF CIF QVGA | + | + | + | 16 ~ 16384 | 16 ~ 1024 | + | 0 | - | - | + | + | + | + | + | + | - | + | + | 0 | 0 | + | + | + | + | -
DS-2CD8264F-EI | 1 | h264 | HD960p HD720p VGA | 4CIF CIF QVGA | + | + | + | 16 ~ 16384 | 16 ~ 1024 | + | 0 | - | - | + | + | + | + | + | + | - | + | + | 0 | 0 | + | + | + | + | -
DS-2CD8264F-EIS | 1 | h264 | HD960p HD720p VGA | 4CIF CIF QVGA | + | + | + | 16 ~ 16384 | 16 ~ 1024 | + | 1 | G.711ulaw G.711alaw MP2L2 | + | + | + | + | + | + | + | - | + | + | 1 | 1 | + | + | + | + | -
DS-2CD8264F-EIZ | 1 | h264 | HD960p HD720p VGA | 4CIF CIF QVGA | + | + | + | 16 ~ 16384 | 16 ~ 1024 | + | 0 | - | - | + | + | + | + | + | + | - | + | + | 0 | 0 | + | + | + | + | -
DS-2CD8264FWD-EI | 1 | h264 | HD960p HD720p VGA | 4CIF CIF QVGA | + | + | + | 16 ~ 16384 | 16 ~ 1024 | + | 0 | - | - | + | + | + | + | + | + | - | + | + | 0 | 0 | + | + | + | + | -
DS-2CD8264FWD-EIS | 1 | h264 | HD960p HD720p VGA | 4CIF CIF QVGA | + | + | + | 16 ~ 16384 | 16 ~ 1024 | + | 1 | G.711ulaw G.711alaw MP2L2 | + | + | + | + | + | + | + | - | + | + | 1 | 1 | + | + | + | + | -
DS-2CD8264FWD-EIZ | 1 | h264 | HD960p HD720p VGA | 4CIF CIF QVGA | + | + | + | 16 ~ 16384 | 16 ~ 1024 | + | 0 | - | - | + | + | + | + | + | + | - | + | + | 0 | 0 | + | + | + | + | -
DS-2CD8283F-EI | 1 | h264 | 5MP 3MP HD1080i HD720p | QVGA | + | + | + | 16 ~ 16384 | 16 ~ 1024 | + | 0 | - | - | + | + | + | + | + | + | - | + | + | 0 | 0 | + | + | + | + | -
DS-2CD8283F-EIS | 1 | h264 | 5MP 3MP HD1080i HD720p | QVGA | + | + | + | 16 ~ 16384 | 16 ~ 1024 | + | 1 | G.711ulaw G.711alaw MP2L2 | + | + | + | + | + | + | + | - | + | + | 1 | 1 | + | + | + | + | -
DS-2CD8303PF-E | 1 | h264 | QQVGA | QQVGA | + | + | + | 16 ~ 16384 | 16 ~ 1024 | + | 1 | G.711ulaw G.711alaw MP2L2 | + | + | + | + | + | + | + | - | + | - | 1 | 1 | + | + | + | + | -
DS-2CD8303PF-E(W) | 1 | h264 | QQVGA | QQVGA | + | + | + | 16 ~ 16384 | 16 ~ 1024 | + | 1 | G.711ulaw G.711alaw MP2L2 | + | + | + | + | + | + | + | - | + | - | 1 | 1 | + | + | + | + | -
DS-2CD8303PF-EW | 1 | h264 | QQVGA | QQVGA | + | + | + | 16 ~ 16384 | 16 ~ 1024 | + | 1 | G.711ulaw G.711alaw MP2L2 | + | + | + | + | + | + | + | - | + | - | 1 | 1 | + | + | + | + | -
DS-2CD8303PF-W | 1 | h264 | QQVGA | QQVGA | + | + | + | 16 ~ 16384 | 16 ~ 1024 | + | 1 | G.711ulaw G.711alaw MP2L2 | + | + | + | + | + | + | + | - | + | - | 1 | 1 | + | + | + | + | -
DS-2CD8313PF-E | 1 | h264 | CIF | QQVGA | + | + | + | 16 ~ 16384 | 16 ~ 1024 | + | 1 | G.711ulaw G.711alaw MP2L2 | + | + | + | + | + | + | + | - | + | - | 1 | 1 | + | + | + | + | -
DS-2CD8313PF-E(W) | 1 | h264 | CIF | QQVGA | + | + | + | 16 ~ 16384 | 16 ~ 1024 | + | 1 | G.711ulaw G.711alaw MP2L2 | + | + | + | + | + | + | + | - | + | - | 1 | 1 | + | + | + | + | -
DS-2CD8313PF-EW | 1 | h264 | CIF | QQVGA | + | + | + | 16 ~ 16384 | 16 ~ 1024 | + | 1 | G.711ulaw G.711alaw MP2L2 | + | + | + | + | + | + | + | - | + | - | 1 | 1 | + | + | + | + | -
DS-2CD8313PF-W | 1 | h264 | CIF | QQVGA | + | + | + | 16 ~ 16384 | 16 ~ 1024 | + | 1 | G.711ulaw G.711alaw MP2L2 | + | + | + | + | + | + | + | - | + | - | 1 | 1 | + | + | + | + | -
DS-2CD832F | 1 | H.264M | 4CIF 2CIF DCIF CIF QCIF | CIF QCIF | + | + | + | 16 ~ 8192 | 16 ~ 1024 | + | 1 | G.711ulaw G.711alaw MP2L2 | + | + | + | + | + | + | + | - | + | - | 1 | 1 | + | + | + | + | -
DS-2CD832F-E | 1 | H.264M | 4CIF 2CIF DCIF CIF QCIF | CIF QCIF | + | + | + | 16 ~ 8192 | 16 ~ 1024 | + | 1 | G.711ulaw G.711alaw MP2L2 | + | + | + | + | + | + | + | - | + | - | 1 | 1 | + | + | + | + | -
DS-2CD833F | 1 | h264 | VGA | CIF QVGA | + | + | + | 16 ~ 16384 | 16 ~ 1024 | + | 1 | G.711ulaw G.711alaw MP2L2 | + | + | - | - | - | + | + | - | + | + | 1 | 1 | + | + | + | + | -
DS-2CD833F-E | 1 | h264 | VGA | CIF QVGA | + | + | + | 16 ~ 16384 | 16 ~ 1024 | + | 1 | G.711ulaw G.711alaw MP2L2 | + | + | - | - | - | + | + | - | + | + | 1 | 1 | + | + | + | + | -
DS-2CD833F-EB | 1 | h264 | VGA | CIF QVGA | + | + | + | 16 ~ 16384 | 16 ~ 1024 | + | 1 | G.711ulaw G.711alaw MP2L2 | + | + | - | - | - | + | + | - | + | + | 1 | 1 | + | + | + | + | -
DS-2CD833F-EW | 1 | h264 | VGA | CIF QVGA | + | + | + | 16 ~ 16384 | 16 ~ 1024 | + | 1 | G.711ulaw G.711alaw MP2L2 | + | + | - | - | - | + | + | - | + | + | 1 | 1 | + | + | + | + | -
DS-2CD833F-W | 1 | h264 | VGA | CIF QVGA | + | + | + | 16 ~ 16384 | 16 ~ 1024 | + | 1 | G.711ulaw G.711alaw MP2L2 | + | + | - | - | - | + | + | - | + | + | 1 | 1 | + | + | + | + | -
DS-2CD8433F-E | 1 | h264 | VGA | CIF QVGA | + | + | + | 16 ~ 16384 | 16 ~ 1024 | + | 1 | G.711ulaw G.711alaw MP2L2 | + | + | - | - | - | + | + | - | + | + | 0 | 0 | + | + | + | + | -
DS-2CD8433F-EI | 1 | h264 | VGA | CIF QVGA | + | + | + | 16 ~ 16384 | 16 ~ 1024 | + | 1 | G.711ulaw G.711alaw MP2L2 | + | + | - | - | - | + | + | - | + | + | 0 | 0 | + | + | + | + | -
DS-2CD8464 | 1 | h264 | HD960p HD720p VGA | 4CIF CIF QVGA | + | + | + | 16 ~ 16384 | 16 ~ 1024 | + | 1 | G.711ulaw G.711alaw MP2L2 | + | + | + | + | + | + | + | - | + | + | 0 | 0 | + | + | + | + | -
DS-2CD8464F-EI | 1 | h264 | HD960p HD720p VGA | 4CIF CIF QVGA | + | + | + | 16 ~ 16384 | 16 ~ 1024 | + | 1 | G.711ulaw G.711alaw MP2L2 | + | + | + | + | + | + | + | - | + | + | 0 | 0 | + | + | + | + | -
DS-2CD852F | 1 | H.264M | UXGA HD720p SVGA VGA 4CIF 2CIF DCIF CIF QCIF | CIF QCIF | + | + | + | 16 ~ 16384 | 16 ~ 1024 | + | 1 | G.711ulaw G.711alaw MP2L2 | + | + | + | + | + | + | + | - | + | - | 1 | 1 | + | - | + | + | -
DS-2CD852MF | 1 | H.264M | UXGA HD720p SVGA VGA 4CIF 2CIF DCIF CIF QCIF | CIF QCIF | + | + | + | 16 ~ 16384 | 16 ~ 1024 | + | 1 | G.711ulaw G.711alaw MP2L2 | + | + | + | + | + | + | + | - | + | - | 1 | 1 | + | - | + | + | -
DS-2CD852MF-E | 1 | H.264M | UXGA HD720p SVGA VGA 4CIF 2CIF DCIF CIF QCIF | CIF QCIF | + | + | + | 16 ~ 16384 | 16 ~ 1024 | + | 1 | G.711ulaw G.711alaw MP2L2 | + | + | + | + | + | + | + | - | + | - | 1 | 1 | + | - | + | + | -
DS-2CD852MF-E-EIRCUT | 1 | H.264M | UXGA HD720p SVGA VGA 4CIF 2CIF DCIF CIF QCIF | CIF QCIF | + | + | + | 16 ~ 16384 | 16 ~ 1024 | + | 1 | G.711ulaw G.711alaw MP2L2 | + | + | + | + | + | + | + | - | + | - | 1 | 1 | + | - | + | + | -
DS-2CD853F | 1 | h264 | UXGA HD960p HD900p HD720p SVGA VGA 4CIF CIF | CIF QVGA | + | + | + | 16 ~ 16384 | 16 ~ 1024 | + | 1 | G.711ulaw G.711alaw MP2L2 | + | + | + | + | + | + | + | - | + | + | 1 | 1 | + | - | + | + | -
DS-2CD853F-E | 1 | h264 | UXGA HD960p HD900p HD720p SVGA VGA 4CIF CIF | CIF QVGA | + | + | + | 16 ~ 16384 | 16 ~ 1024 | + | 1 | G.711ulaw G.711alaw MP2L2 | + | + | + | + | + | + | + | - | + | + | 1 | 1 | + | - | + | + | -
DS-2CD853F-EW | 1 | h264 | UXGA HD960p HD900p HD720p SVGA VGA 4CIF CIF | CIF QVGA | + | + | + | 16 ~ 16384 | 16 ~ 1024 | + | 1 | G.711ulaw G.711alaw MP2L2 | + | + | + | + | + | + | + | - | + | + | 1 | 1 | + | - | + | + | -
DS-2CD853F-W | 1 | h264 | UXGA HD960p HD900p HD720p SVGA VGA 4CIF CIF | CIF QVGA | + | + | + | 16 ~ 16384 | 16 ~ 1024 | + | 1 | G.711ulaw G.711alaw MP2L2 | + | + | + | + | + | + | + | - | + | + | 1 | 1 | + | - | + | + | -
DS-2CD854F | 1 | h264 | 3MP HD1080p UXGA HD720p | 4CIF CIF QVGA | + | + | + | 16 ~ 16384 | 16 ~ 1024 | + | 1 | G.711ulaw G.711alaw G.726 MP2L2 | + | + | + | + | + | + | + | - | + | + | 1 | 1 | + | - | + | + | -
DS-2CD854F-E | 1 | h264 | 3MP HD1080p UXGA HD720p | 4CIF CIF QVGA | + | + | + | 16 ~ 16384 | 16 ~ 1024 | + | 1 | G.711ulaw G.711alaw G.726 MP2L2 | + | + | + | + | + | + | + | - | + | + | 1 | 1 | + | - | + | + | -
DS-2CD854F-EW | 1 | h264 | 3MP HD1080p UXGA HD720p | 4CIF CIF QVGA | + | + | + | 16 ~ 16384 | 16 ~ 1024 | + | 1 | G.711ulaw G.711alaw G.726 MP2L2 | + | + | + | + | + | + | + | - | + | + | 1 | 1 | + | - | + | + | -
DS-2CD854F-W | 1 | h264 | 3MP HD1080p UXGA HD720p | 4CIF CIF QVGA | + | + | + | 16 ~ 16384 | 16 ~ 1024 | + | 1 | G.711ulaw G.711alaw G.726 MP2L2 | + | + | + | + | + | + | + | - | + | + | 1 | 1 | + | - | + | + | -
DS-2CD854FWD-E | 1 | h264 | 3MP HD1080p UXGA HD720p | 4CIF CIF QVGA | + | + | + | 16 ~ 16384 | 16 ~ 1024 | + | 1 | G.711ulaw G.711alaw G.726 MP2L2 | + | + | + | + | + | + | + | - | + | + | 1 | 1 | + | - | + | + | -
DS-2CD855 | 1 | h264 | HD1080p | 4CIF CIF QVGA | + | + | + | 16 ~ 16384 | 16 ~ 1024 | + | 1 | G.711ulaw G.711alaw MP2L2 | + | + | + | + | + | + | + | - | + | + | 1 | 1 | + | - | + | + | -
DS-2CD855F-E | 1 | h264 | HD1080p | 4CIF CIF QVGA | + | + | + | 16 ~ 16384 | 16 ~ 1024 | + | 1 | G.711ulaw G.711alaw MP2L2 | + | + | + | + | + | + | + | - | + | + | 1 | 1 | + | - | + | + | -
DS-2CD862MF | 1 | H.264M | HD960p HD720p VGA | CIF QCIF | + | + | + | 16 ~ 16384 | 16 ~ 1024 | + | 1 | G.711ulaw G.711alaw MP2L2 | + | + | + | + | + | + | + | - | + | - | 1 | 1 | + | + | + | + | -
DS-2CD862MF-E | 1 | H.264M | HD960p HD720p VGA | CIF QCIF | + | + | + | 16 ~ 16384 | 16 ~ 1024 | + | 1 | G.711ulaw G.711alaw MP2L2 | + | + | + | + | + | + | + | - | + | - | 1 | 1 | + | + | + | + | -
DS-2CD863F | 1 | h264 | HD960p HD720p VGA | CIF QCIF | + | + | + | 16 ~ 16384 | 16 ~ 1024 | + | 1 | G.711ulaw G.711alaw MP2L2 | + | + | + | + | + | + | + | - | + | + | 1 | 1 | + | + | + | + | -
DS-2CD863NF | 1 | h264 | HD960p HD720p VGA | CIF QCIF | + | + | + | 16 ~ 16384 | 16 ~ 1024 | + | 1 | G.711ulaw G.711alaw MP2L2 | + | + | + | + | + | + | + | - | + | + | 1 | 1 | + | + | + | + | -
DS-2CD863NF-E | 1 | h264 | HD960p HD720p VGA | 4CIF CIF QVGA | + | + | + | 16 ~ 16384 | 16 ~ 1024 | + | 1 | G.711ulaw G.711alaw MP2L2 | + | + | + | + | + | + | + | - | + | + | 1 | 1 | + | + | + | + | -
DS-2CD863NF-EW | 1 | h264 | HD960p HD720p VGA | 4CIF CIF QVGA | + | + | + | 16 ~ 16384 | 16 ~ 1024 | + | 1 | G.711ulaw G.711alaw MP2L2 | + | + | + | + | + | + | + | - | + | + | 1 | 1 | + | + | + | + | -
DS-2CD863NF-W | 1 | h264 | HD960p HD720p VGA | 4CIF CIF QVGA | + | + | + | 16 ~ 16384 | 16 ~ 1024 | + | 1 | G.711ulaw G.711alaw MP2L2 | + | + | + | + | + | + | + | - | + | + | 1 | 1 | + | + | + | + | -
DS-2CD863PF | 1 | h264 | HD960p HD720p VGA | 4CIF CIF QVGA | + | + | + | 16 ~ 16384 | 16 ~ 1024 | + | 1 | G.711ulaw G.711alaw MP2L2 | + | + | + | + | + | + | + | - | + | + | 1 | 1 | + | + | + | + | -
DS-2CD863PF-E | 1 | h264 | HD960p HD720p VGA | 4CIF CIF QVGA | + | + | + | 16 ~ 16384 | 16 ~ 1024 | + | 1 | G.711ulaw G.711alaw MP2L2 | + | + | + | + | + | + | + | - | + | + | 1 | 1 | + | + | + | + | -
DS-2CD863PF-EW | 1 | h264 | HD960p HD720p VGA | 4CIF CIF QVGA | + | + | + | 16 ~ 16384 | 16 ~ 1024 | + | 1 | G.711ulaw G.711alaw MP2L2 | + | + | + | + | + | + | + | - | + | + | 1 | 1 | + | + | + | + | -
DS-2CD863PF-W | 1 | h264 | HD960p HD720p VGA | 4CIF CIF QVGA | + | + | + | 16 ~ 16384 | 16 ~ 1024 | + | 1 | G.711ulaw G.711alaw MP2L2 | + | + | + | + | + | + | + | - | + | + | 1 | 1 | + | + | + | + | -
DS-2CD864-EI3 | 1 | h264 | HD960p HD720p VGA | 4CIF CIF QVGA | + | + | + | 16 ~ 16384 | 16 ~ 1024 | + | 0 | - | - | + | + | + | + | + | + | - | + | + | 0 | 0 | + | + | + | + | -
DS-2CD864F-E | 1 | h264 | HD960p HD720p VGA | 4CIF CIF QVGA | + | + | + | 16 ~ 16384 | 16 ~ 1024 | + | 1 | G.711ulaw G.711alaw MP2L2 | + | + | + | + | + | + | + | - | + | + | 1 | 1 | + | + | + | + | -
DS-2CD864F-EW | 1 | h264 | HD960p HD720p VGA | 4CIF CIF QVGA | + | + | + | 16 ~ 16384 | 16 ~ 1024 | + | 1 | G.711ulaw G.711alaw MP2L2 | + | + | + | + | + | + | + | - | + | + | 1 | 1 | + | + | + | + | -
DS-2CD864F-W | 1 | h264 | HD960p HD720p VGA | 4CIF CIF QVGA | + | + | + | 16 ~ 16384 | 16 ~ 1024 | + | 1 | G.711ulaw G.711alaw MP2L2 | + | + | + | + | + | + | + | - | + | + | 1 | 1 | + | + | + | + | -
DS-2CD864FWD-E | 1 | h264 | HD960p HD720p VGA | 4CIF CIF QVGA | + | + | + | 16 ~ 16384 | 16 ~ 1024 | + | 1 | G.711ulaw G.711alaw MP2L2 | + | + | + | + | + | + | + | - | + | + | 1 | 1 | + | + | + | + | -
DS-2CD876BF | 1 | H.264M | UXGA HD720p SVGA VGA 4CIF 2CIF DCIF CIF QCIF | CIF QCIF | + | + | + | 16 ~ 16384 | 16 ~ 1024 | + | 1 | G.711ulaw G.711alaw MP2L2 | + | + | + | + | + | + | + | - | + | - | 4 | 3 | + | + | + | + | -
DS-2CD876BF-E | 1 | H.264M | UXGA HD720p SVGA VGA 4CIF 2CIF DCIF CIF QCIF | CIF QCIF | + | + | + | 16 ~ 16384 | 16 ~ 1024 | + | 1 | G.711ulaw G.711alaw MP2L2 | + | + | + | + | + | + | + | - | + | - | 4 | 3 | + | + | + | + | -
DS-2CD876BFMF | 1 | H.264M | UXGA HD720p SVGA VGA 4CIF 2CIF DCIF CIF QCIF | CIF QCIF | + | + | + | 16 ~ 16384 | 16 ~ 1024 | + | 1 | G.711ulaw G.711alaw MP2L2 | + | + | + | + | + | + | + | - | + | - | 4 | 3 | + | + | + | + | -
DS-2CD876MF-E | 1 | H.264M | UXGA HD720p SVGA VGA 4CIF 2CIF DCIF CIF QCIF | CIF QCIF | + | + | + | 16 ~ 16384 | 16 ~ 1024 | + | 1 | G.711ulaw G.711alaw MP2L2 | + | + | + | + | + | + | + | - | + | - | 4 | 3 | + | + | + | + | -
DS-2CD883F | 1 | h264 | 5MP 3MP HD1080i HD720p | QVGA | + | + | + | 16 ~ 16384 | 16 ~ 1024 | + | 1 | G.711ulaw G.711alaw MP2L2 | + | + | + | + | + | + | + | - | + | + | 1 | 1 | + | + | + | + | -
DS-2CD883F-E | 1 | h264 | 5MP 3MP HD1080i HD720p | QVGA | + | + | + | 16 ~ 16384 | 16 ~ 1024 | + | 1 | G.711ulaw G.711alaw MP2L2 | + | + | + | + | + | + | + | - | + | + | 1 | 1 | + | + | + | + | -
DS-2CD883F-EW | 1 | h264 | 5MP 3MP HD1080i HD720p | QVGA | + | + | + | 16 ~ 16384 | 16 ~ 1024 | + | 1 | G.711ulaw G.711alaw MP2L2 | + | + | + | + | + | + | + | - | + | + | 1 | 1 | + | + | + | + | -
DS-2CD883F-W | 1 | h264 | 5MP 3MP HD1080i HD720p | QVGA | + | + | + | 16 ~ 16384 | 16 ~ 1024 | + | 1 | G.711ulaw G.711alaw MP2L2 | + | + | + | + | + | + | + | - | + | + | 1 | 1 | + | + | + | + | -
DS-2CD886BF-E | 1 | h264 | 5MP 3MP HD1080p HD720p | CIF QCIF | + | + | + | 16 ~ 16384 | 16 ~ 1024 | + | 1 | G.711ulaw G.711alaw MP2L2 | + | + | + | + | + | + | + | - | + | - | 4 | 3 | + | + | + | + | -
DS-2CD886MF-E | 1 | h264 | 5MP 3MP HD1080p HD720p | CIF QCIF | + | + | + | 16 ~ 16384 | 16 ~ 1024 | + | 1 | G.711ulaw G.711alaw MP2L2 | + | + | + | + | + | + | + | - | + | - | 0 | 0 | + | + | + | + | -
DS-2CD892N-IR1 | 1 | H.264M | 4CIF 2CIF DCIF CIF QCIF | CIF QCIF | + | + | + | 16 ~ 8192 | 16 ~ 1024 | + | 1 | G.711ulaw G.711alaw MP2L2 | + | + | + | + | + | + | + | - | + | - | 1 | 1 | + | + | + | + | -
DS-2CD892N-IR3 | 1 | H.264M | 4CIF 2CIF DCIF CIF QCIF | CIF QCIF | + | + | + | 16 ~ 8192 | 16 ~ 1024 | + | 1 | G.711ulaw G.711alaw MP2L2 | + | + | + | + | + | + | + | - | + | - | 1 | 1 | + | + | + | + | -
DS-2CD892N-IR5 | 1 | H.264M | 4CIF 2CIF DCIF CIF QCIF | CIF QCIF | + | + | + | 16 ~ 8192 | 16 ~ 1024 | + | 1 | G.711ulaw G.711alaw MP2L2 | + | + | + | + | + | + | + | - | + | - | 1 | 1 | + | + | + | + | -
DS-2CD892P | 1 | H.264M | 4CIF 2CIF DCIF CIF QCIF | CIF QCIF | + | + | + | 16 ~ 8192 | 16 ~ 1024 | + | 1 | G.711ulaw G.711alaw MP2L2 | + | + | + | + | + | + | + | - | + | - | 1 | 1 | + | + | + | + | -
DS-2CD892P-IR1 | 1 | H.264M | 4CIF 2CIF DCIF CIF QCIF | CIF QCIF | + | + | + | 16 ~ 8192 | 16 ~ 1024 | + | 1 | G.711ulaw G.711alaw MP2L2 | + | + | + | + | + | + | + | - | + | - | 1 | 1 | + | + | + | + | -
DS-2CD892P-IR3 | 1 | H.264M | 4CIF 2CIF DCIF CIF QCIF | CIF QCIF | + | + | + | 16 ~ 8192 | 16 ~ 1024 | + | 1 | G.711ulaw G.711alaw MP2L2 | + | + | + | + | + | + | + | - | + | - | 1 | 1 | + | + | + | + | -
DS-2CD892P-IR5 | 1 | H.264M | 4CIF 2CIF DCIF CIF QCIF | CIF QCIF | + | + | + | 16 ~ 8192 | 16 ~ 1024 | + | 1 | G.711ulaw G.711alaw MP2L2 | + | + | + | + | + | + | + | - | + | - | 1 | 1 | + | + | + | + | -
DS-2CD892PF | 1 | H.264M | 4CIF 2CIF DCIF CIF QCIF | CIF QCIF | + | + | + | 16 ~ 8192 | 16 ~ 1024 | + | 1 | G.711ulaw G.711alaw MP2L2 | + | + | + | + | + | + | + | - | + | - | 1 | 1 | + | + | + | + | -
DS-2CD892PF-IR3 | 1 | H.264M | 4CIF 2CIF DCIF CIF QCIF | CIF QCIF | + | + | + | 16 ~ 8192 | 16 ~ 1024 | + | 1 | G.711ulaw G.711alaw MP2L2 | + | + | + | + | + | + | + | - | + | - | 1 | 1 | + | + | + | + | -
DS-2CD893NF | 1 | h264 | 4CIF | CIF | + | + | + | 16 ~ 16384 | 16 ~ 1024 | + | 1 | G.711ulaw G.711alaw MP2L2 | + | + | + | + | + | + | + | - | + | + | 1 | 1 | + | + | + | + | -
DS-2CD893NF-E | 1 | h264 | 4CIF | CIF | + | + | + | 16 ~ 16384 | 16 ~ 1024 | + | 1 | G.711ulaw G.711alaw MP2L2 | + | + | + | + | + | + | + | - | + | + | 1 | 1 | + | + | + | + | -
DS-2CD893NF-EW | 1 | h264 | 4CIF | CIF | + | + | + | 16 ~ 16384 | 16 ~ 1024 | + | 1 | G.711ulaw G.711alaw MP2L2 | + | + | + | + | + | + | + | - | + | + | 1 | 1 | + | + | + | + | -
DS-2CD893NF-W | 1 | h264 | 4CIF | CIF | + | + | + | 16 ~ 16384 | 16 ~ 1024 | + | 1 | G.711ulaw G.711alaw MP2L2 | + | + | + | + | + | + | + | - | + | + | 1 | 1 | + | + | + | + | -
DS-2CD893NFWD | 1 | h264 | 4CIF | CIF | + | + | + | 16 ~ 16384 | 16 ~ 1024 | + | 1 | G.711ulaw G.711alaw MP2L2 | + | + | + | + | + | + | + | - | + | + | 1 | 1 | + | + | + | + | -
DS-2CD893NFWD-E | 1 | h264 | 4CIF | CIF | + | + | + | 16 ~ 16384 | 16 ~ 1024 | + | 1 | G.711ulaw G.711alaw MP2L2 | + | + | + | + | + | + | + | - | + | + | 1 | 1 | + | + | + | + | -
DS-2CD893NFWD-EW | 1 | h264 | 4CIF | CIF | + | + | + | 16 ~ 16384 | 16 ~ 1024 | + | 1 | G.711ulaw G.711alaw MP2L2 | + | + | + | + | + | + | + | - | + | + | 1 | 1 | + | + | + | + | -
DS-2CD893NFWD-W | 1 | h264 | 4CIF | CIF | + | + | + | 16 ~ 16384 | 16 ~ 1024 | + | 1 | G.711ulaw G.711alaw MP2L2 | + | + | + | + | + | + | + | - | + | + | 1 | 1 | + | + | + | + | -
DS-2CD893PF | 1 | h264 | 4CIF | CIF | + | + | + | 16 ~ 16384 | 16 ~ 1024 | + | 1 | G.711ulaw G.711alaw MP2L2 | + | + | + | + | + | + | + | - | + | + | 1 | 1 | + | + | + | + | -
DS-2CD893PF-E | 1 | h264 | 4CIF | CIF | + | + | + | 16 ~ 16384 | 16 ~ 1024 | + | 1 | G.711ulaw G.711alaw MP2L2 | + | + | + | + | + | + | + | - | + | + | 1 | 1 | + | + | + | + | -
DS-2CD893PF-EW | 1 | h264 | 4CIF | CIF | + | + | + | 16 ~ 16384 | 16 ~ 1024 | + | 1 | G.711ulaw G.711alaw MP2L2 | + | + | + | + | + | + | + | - | + | + | 1 | 1 | + | + | + | + | -
DS-2CD893PF-W | 1 | h264 | 4CIF | CIF | + | + | + | 16 ~ 16384 | 16 ~ 1024 | + | 1 | G.711ulaw G.711alaw MP2L2 | + | + | + | + | + | + | + | - | + | + | 1 | 1 | + | + | + | + | -
DS-2CD893PFWD | 1 | h264 | 4CIF | CIF | + | + | + | 16 ~ 16384 | 16 ~ 1024 | + | 1 | G.711ulaw G.711alaw MP2L2 | + | + | + | + | + | + | + | - | + | + | 1 | 1 | + | + | + | + | -
DS-2CD893PFWD-E | 1 | h264 | 4CIF | CIF | + | + | + | 16 ~ 16384 | 16 ~ 1024 | + | 1 | G.711ulaw G.711alaw MP2L2 | + | + | + | + | + | + | + | - | + | + | 1 | 1 | + | + | + | + | -
DS-2CD893PFWD-EW | 1 | h264 | 4CIF | CIF | + | + | + | 16 ~ 16384 | 16 ~ 1024 | + | 1 | G.711ulaw G.711alaw MP2L2 | + | + | + | + | + | + | + | - | + | + | 1 | 1 | + | + | + | + | -
DS-2CD893PFWD-W | 1 | h264 | 4CIF | CIF | + | + | + | 16 ~ 16384 | 16 ~ 1024 | + | 1 | G.711ulaw G.711alaw MP2L2 | + | + | + | + | + | + | + | - | + | + | 1 | 1 | + | + | + | + | -
DS-2CD966 | 1 | h264 | SXGA | CIF | + | + | + | 16 ~ 16384 | 16 ~ 1024 | + | 1 | G.711ulaw G.711alaw MP2L2 | + | + | + | + | + | + | + | - | + | - | 1 | 1 | + | + | + | + | -
DS-2CD977 | 1 | h264 | HD1080p | 4CIF CIF QVGA | + | + | + | 16 ~ 16384 | 16 ~ 1024 | + | 1 | G.711ulaw G.711alaw MP2L2 | + | + | + | + | + | + | + | - | + | + | 1 | 1 | + | + | + | + | -
DS-2CD986C | 1 | h264 | 5MP 3MP HD1080i HD720p | QVGA | + | + | + | 16 ~ 16384 | 16 ~ 1024 | + | 1 | G.711ulaw G.711alaw MP2L2 | + | + | + | + | + | + | + | - | + | + | 1 | 1 | + | + | + | + | -
DS-2DE2103-DE3 | 1 | h264 | HD720p | 4CIF CIF QVGA | + | + | + | 16 ~ 16384 | 16 ~ 1024 | + | 1 | G.711ulaw G.711alaw MP2L2 | + | + | + | + | + | + | + | - | + | - | 1 | 1 | - | + | + | + | -
DS-2DE2103-DE3/W | 1 | h264 | HD720p | 4CIF CIF QVGA | + | + | + | 16 ~ 16384 | 16 ~ 1024 | + | 1 | G.711ulaw G.711alaw MP2L2 | + | + | + | + | + | + | + | - | + | - | 1 | 1 | - | + | + | + | -
DS-2DE2202-DE3 | 1 | h264 | HD1080p HD960p HD720p | 4CIF VGA CIF | + | + | + | 16 ~ 16384 | 16 ~ 1024 | + | 1 | G.711ulaw G.711alaw G.726 MP2L2 | + | + | + | + | + | + | + | - | + | + | 1 | 1 | + | + | + | + | -
DS-2DE2202-DE3/W | 1 | h264 | HD1080p HD960p HD720p | 4CIF VGA CIF | + | + | + | 16 ~ 16384 | 16 ~ 1024 | + | 1 | G.711ulaw G.711alaw G.726 MP2L2 | + | + | + | + | + | + | + | - | + | + | 1 | 1 | + | + | + | + | -
DS-2DE3304W-DE | 1 | h264 h264+ | 3MP HD1080p HD960p HD720p | 4CIF CIF QCIF | + | + | + | 32 ~ 16384 | 32 ~ 1024 | + | 1 | G.711ulaw G.711alaw G.726 MP2L2 | + | + | + | + | - | + | + | - | + | + | 1 | 1 | - | - | - | + | +
DS-2DE4120-AE | 1 | h264 | HD720p | 4CIF VGA CIF | + | + | + | 16 ~ 16384 | 16 ~ 1024 | + | 1 | G.711ulaw G.711alaw G.726 MP2L2 | + | + | + | + | + | + | + | - | + | - | 1 | 1 | + | + | + | + | -
DS-2DE4120-AE3 | 1 | h264 | HD720p | 4CIF VGA CIF | + | + | + | 16 ~ 16384 | 16 ~ 1024 | + | 1 | G.711ulaw G.711alaw G.726 MP2L2 | + | + | + | + | + | + | + | - | + | - | 1 | 1 | + | + | + | + | -
DS-2DE4120-DE | 1 | h264 | HD720p | 4CIF VGA CIF | + | + | + | 16 ~ 16384 | 16 ~ 1024 | + | 1 | G.711ulaw G.711alaw G.726 MP2L2 | + | + | + | + | + | + | + | - | + | - | 1 | 1 | + | + | + | + | -
DS-2DE4120-DE3 | 1 | h264 | HD720p | 4CIF VGA CIF | + | + | + | 16 ~ 16384 | 16 ~ 1024 | + | 1 | G.711ulaw G.711alaw G.726 MP2L2 | + | + | + | + | + | + | + | - | + | - | 1 | 1 | + | + | + | + | -
DS-2DE4220-AE | 1 | h264 | HD1080p HD720p | 4CIF CIF QVGA | + | + | + | 16 ~ 8192 | 16 ~ 1024 | + | 1 | G.711ulaw G.711alaw MP2L2 | + | + | + | + | + | + | + | - | + | - | 1 | 1 | + | + | + | + | -
DS-2DE4220-AE3 | 1 | h264 | HD1080p HD720p | 4CIF CIF QVGA | + | + | + | 16 ~ 8192 | 16 ~ 1024 | + | 1 | G.711ulaw G.711alaw MP2L2 | + | + | + | + | + | + | + | - | + | - | 1 | 1 | + | + | + | + | -
DS-2DE4220W-AE | 1 | h264 | HD1080p HD720p HD960p | 4CIF VGA CIF | + | + | + | 16 ~ 16384 | 16 ~ 1024 | + | 1 | G.711ulaw G.711alaw G.726 MP2L2 | + | + | + | + | + | + | + | - | + | - | 1 | 1 | + | + | - | + | -
DS-2DE4220W-AE3 | 1 | h264 | HD1080p HD720p HD960p | 4CIF VGA CIF | + | + | + | 16 ~ 16384 | 16 ~ 1024 | + | 1 | G.711ulaw G.711alaw G.726 MP2L2 | + | + | + | + | + | + | + | - | + | - | 1 | 1 | + | + | - | + | -
DS-2DE4A220IW-DE | 1 | h264 h265 h264+ h265+ | HD1080p HD960p HD720p | 4CIF VGA CIF | + | + | + | 32 ~ 16384 | 32 ~ 1024 | + | 1 | G.711ulaw G.711alaw G.726 MP2L2 | + | + | + | + | - | + | + | - | + | + | 2 | 2 | - | - | - | + | +
DS-2DE4A320IW-DE | 1 | h264 | 3MP HD1080p HD960p HD720p | 4CIF VGA CIF | + | + | + | 32 ~ 16384 | 32 ~ 1024 | + | 1 | G.711ulaw G.711alaw G.722.1 G.726 PCM MP2L2 | + | + | + | + | - | + | + | - | + | + | 2 | 2 | + | + | + | + | +
DS-2DE5174-A | 1 | h264 | HD960p HD720p | 4CIF CIF QVGA | + | + | + | 16 ~ 16384 | 16 ~ 1024 | + | 1 | G.711ulaw G.711alaw MP2L2 | + | + | + | + | + | + | + | - | + | - | 0 | 0 | + | + | + | + | -
DS-2DE5174-AE | 1 | h264 | HD960p HD720p | 4CIF CIF QVGA | + | + | + | 16 ~ 16384 | 16 ~ 1024 | + | 1 | G.711ulaw G.711alaw MP2L2 | + | + | + | + | + | + | + | - | + | - | 0 | 0 | + | + | + | + | -
DS-2DE5176-A | 1 | h264 | HD960p HD720p | 4CIF CIF QVGA | + | + | + | 16 ~ 16384 | 16 ~ 1024 | + | 1 | G.711ulaw G.711alaw MP2L2 | + | + | + | + | + | + | + | - | + | - | 0 | 0 | + | + | + | + | -
DS-2DE5176-AE | 1 | h264 | HD960p HD720p | 4CIF CIF QVGA | + | + | + | 16 ~ 16384 | 16 ~ 1024 | + | 1 | G.711ulaw G.711alaw MP2L2 | + | + | + | + | + | + | + | - | + | - | 0 | 0 | + | + | + | + | -
DS-2DE5184-A | 1 | h264 | HD1080p HD720p | 4CIF CIF QVGA | + | + | + | 16 ~ 16384 | 16 ~ 1024 | + | 1 | G.711ulaw G.711alaw G.726 MP2L2 | + | + | + | + | + | + | + | - | + | - | 0 | 0 | + | + | + | + | -
DS-2DE5220I-AE | 1 | h264 | HD1080p HD720p | 4CIF CIF QCIF | + | + | + | 16 ~ 16384 | 16 ~ 1024 | + | 1 | G.711ulaw G.711alaw G.726 MP2L2 | + | + | + | + | + | + | + | - | + | - | 2 | 1 | + | + | + | + | -
DS-2DE5220IW-AE | 1 | h264 | HD1080p HD720p | 4CIF CIF QCIF | + | + | + | 16 ~ 16384 | 16 ~ 1024 | + | 1 | G.711ulaw G.711alaw G.726 MP2L2 | + | + | + | + | + | + | + | - | + | - | 2 | 1 | + | + | + | + | -
DS-2DE5220W-AE | 1 | h264 h264+ h265 h265+ | HD1080p HD960p HD720p | 4CIF VGA CIF | + | + | + | 32 ~ 16384 | 32 ~ 1024 | + | 1 | G.711ulaw G.711alaw G.722.1 G.726 PCM MP2L2 | + | + | + | + | - | + | + | - | + | + | 2 | 1 | + | + | + | + | +
DS-2DE5220W-AE3 | 1 | h264 h264+ h265 h265+ | HD1080p HD960p HD720p | 4CIF VGA CIF | + | + | + | 32 ~ 16384 | 32 ~ 1024 | + | 1 | G.711ulaw G.711alaw G.722.1 G.726 PCM MP2L2 | + | + | + | + | - | + | + | - | + | + | 2 | 1 | + | + | + | + | +
DS-2DE5230W-AE | 1 | h264 h264+ h265 h265+ | HD1080p HD960p HD720p | 4CIF VGA CIF | + | + | + | 32 ~ 16384 | 32 ~ 1024 | + | 1 | G.711ulaw G.711alaw G.722.1 G.726 PCM MP2L2 | + | + | + | + | - | + | + | - | + | + | 2 | 1 | + | + | + | + | +
DS-2DE5330W-AE | 1 | h264 h264+ h265 h265+ | 3MP HD1080p HD960p HD720p | 4CIF VGA CIF | + | + | + | 32 ~ 16384 | 32 ~ 1024 | + | 1 | G.711ulaw G.711alaw G.722.1 G.726 PCM MP2L2 | + | + | + | + | - | + | + | - | + | + | 2 | 1 | + | + | + | + | +
DS-2DE7174-A | 1 | h264 | HD720p | 4CIF CIF QVGA | + | + | + | 16 ~ 16384 | 16 ~ 1024 | + | 1 | G.711ulaw G.711alaw G.726 MP2L2 | + | + | + | + | + | + | + | - | + | - | 0 | 0 | + | + | + | + | -
DS-2DE7184-A | 1 | h264 | HD1080p HD720p | 4CIF CIF QVGA | + | + | + | 16 ~ 16384 | 16 ~ 1024 | + | 1 | G.711ulaw G.711alaw G.726 MP2L2 | + | + | + | + | + | + | + | - | + | - | 0 | 0 | + | + | + | + | -
DS-2DE7186 | 1 | h264 | HD1080p HD720p | 4CIF CIF QVGA | + | + | + | 16 ~ 16384 | 16 ~ 1024 | + | 1 | G.711ulaw G.711alaw G.726 MP2L2 | + | + | + | + | + | + | + | - | + | - | 2 | 1 | + | + | + | + | -
DS-2DE7186-D | 1 | h264 | HD1080p HD720p | 4CIF CIF QVGA | + | + | + | 16 ~ 16384 | 16 ~ 1024 | + | 1 | G.711ulaw G.711alaw G.726 MP2L2 | + | + | + | + | + | + | + | - | + | - | 2 | 1 | + | + | + | + | -
DS-2DE7220IW-AE | 1 | h264 | HD1080p HD720p HD960p | 4CIF VGA CIF | + | + | + | 16 ~ 16384 | 16 ~ 1024 | + | 1 | G.711ulaw G.711alaw G.726 MP2L2 | + | + | + | + | + | + | + | - | + | - | 2 | 1 | + | + | + | + | -
DS-2DE7230IW-AE | 1 | h264 | HD1080p HD720p | 4CIF VGA CIF | + | + | + | 16 ~ 16384 | 16 ~ 1024 | + | 1 | G.711ulaw G.711alaw G.726 MP2L2 | + | + | + | + | + | + | + | - | + | - | 1 | 1 | + | + | + | + | -
DS-2DE7420IW-AE | 1 | h264 h264+ h265 h265+ | 4MP 3MP HD1080p HD960p HD720p | 4CIF VGA CIF | + | + | + | 32 ~ 16384 | 32 ~ 1024 | + | 1 | G.711ulaw G.711alaw G.722.1 G.726 PCM MP2L2 | + | + | + | + | - | + | + | - | + | + | 2 | 1 | + | + | + | + | +
DS-2DE7430IW-AE | 1 | h264 h265 h264+ h265+ | 4MP 3MP HD1080p HD960p HD720p | 4CIF VGA CIF | + | + | + | 32 ~ 16384 | 32 ~ 1024 | + | 1 | G.711ulaw G.711alaw G.726 MP2L2 | + | + | + | + | - | + | + | - | + | + | 2 | 1 | - | - | - | + | +
DS-2DF1-401E | 1 | H.264M | 4CIF 2CIF DCIF CIF QCIF | CIF QCIF | + | + | + | 16 ~ 8192 | 16 ~ 1024 | + | 1 | G.711ulaw G.711alaw MP2L2 | + | + | + | + | + | + | + | - | + | - | 1 | 1 | + | + | + | + | -
DS-2DF1-401H | 1 | H.264M | 4CIF 2CIF DCIF CIF QCIF | CIF QCIF | + | + | + | 16 ~ 8192 | 16 ~ 1024 | + | 1 | G.711ulaw G.711alaw MP2L2 | + | + | + | + | + | + | + | - | + | - | 1 | 1 | + | + | + | + | -
DS-2DF1-402 | 1 | h264 | 4CIF 2CIF DCIF CIF QCIF | CIF QCIF | + | + | + | 16 ~ 8192 | 16 ~ 1024 | + | 1 | G.711ulaw G.711alaw MP2L2 | + | + | + | + | + | + | + | - | + | - | 1 | 1 | + | + | + | + | -
DS-2DF1-402E | 1 | H.264M | 4CIF 2CIF DCIF CIF QCIF | CIF QCIF | + | + | + | 16 ~ 8192 | 16 ~ 1024 | + | 1 | G.711ulaw G.711alaw MP2L2 | + | + | + | + | + | + | + | - | + | - | 1 | 1 | + | + | + | + | -
DS-2DF1-402H | 1 | h264 | 4CIF 2CIF DCIF CIF QCIF | CIF QCIF | + | + | + | 16 ~ 8192 | 16 ~ 1024 | + | 1 | G.711ulaw G.711alaw MP2L2 | + | + | + | + | + | + | + | - | + | - | 1 | 1 | + | + | + | + | -
DS-2DF1-502 | 1 | H.264M | 4CIF 2CIF DCIF CIF QCIF | CIF QCIF | + | + | + | 16 ~ 8192 | 16 ~ 1024 | + | 1 | G.711ulaw G.711alaw MP2L2 | + | + | + | + | + | + | + | - | + | - | 1 | 1 | + | + | + | + | -
DS-2DF1-503-B | 1 | H.264M | 4CIF 2CIF DCIF CIF QCIF | CIF QCIF | + | + | + | 16 ~ 8192 | 16 ~ 1024 | + | 1 | G.711ulaw G.711alaw MP2L2 | + | + | + | + | + | + | + | - | + | - | 1 | 1 | + | + | + | + | -
DS-2DF1-504 | 1 | H.264M | 4CIF 2CIF DCIF CIF QCIF | CIF QCIF | + | + | + | 16 ~ 8192 | 16 ~ 1024 | + | 1 | G.711ulaw G.711alaw MP2L2 | + | + | + | + | + | + | + | - | + | - | 1 | 1 | + | + | + | + | -
DS-2DF1-505-B | 1 | H.264M | 4CIF 2CIF DCIF CIF QCIF | CIF QCIF | + | + | + | 16 ~ 8192 | 16 ~ 1024 | + | 1 | G.711ulaw G.711alaw MP2L2 | + | + | + | + | + | + | + | - | + | - | 1 | 1 | + | + | + | + | -
DS-2DF1-506 | 1 | H.264M | 4CIF 2CIF DCIF CIF QCIF | CIF QCIF | + | + | + | 16 ~ 8192 | 16 ~ 1024 | + | 1 | G.711ulaw G.711alaw MP2L2 | + | + | + | + | + | + | + | - | + | - | 1 | 1 | + | + | + | + | -
DS-2DF1-507-B | 1 | H.264M | 4CIF 2CIF DCIF CIF QCIF | CIF QCIF | + | + | + | 16 ~ 8192 | 16 ~ 1024 | + | 1 | G.711ulaw G.711alaw MP2L2 | + | + | + | + | + | + | + | - | + | - | 1 | 1 | + | + | + | + | -
DS-2DF1-508 | 1 | H.264M | 4CIF 2CIF DCIF CIF QCIF | CIF QCIF | + | + | + | 16 ~ 8192 | 16 ~ 1024 | + | 1 | G.711ulaw G.711alaw MP2L2 | + | + | + | + | + | + | + | - | + | - | 1 | 1 | + | + | + | + | -
DS-2DF1-50C | 1 | H.264M | 4CIF 2CIF DCIF CIF QCIF | CIF QCIF | + | + | + | 16 ~ 8192 | 16 ~ 1024 | + | 1 | G.711ulaw G.711alaw MP2L2 | + | + | + | + | + | + | + | - | + | - | 1 | 1 | + | + | + | + | -
DS-2DF1-50D | 1 | H.264M | 4CIF 2CIF DCIF CIF QCIF | CIF QCIF | + | + | + | 16 ~ 8192 | 16 ~ 1024 | + | 1 | G.711ulaw G.711alaw MP2L2 | + | + | + | + | + | + | + | - | + | - | 1 | 1 | + | + | + | + | -
DS-2DF1-512 | 1 | H.264M | 4CIF 2CIF DCIF CIF QCIF | CIF QCIF | + | + | + | 16 ~ 8192 | 16 ~ 1024 | + | 1 | G.711ulaw G.711alaw MP2L2 | + | + | + | + | + | + | + | - | + | - | 1 | 1 | + | + | + | + | -
DS-2DF1-513-B | 1 | H.264M | 4CIF 2CIF DCIF CIF QCIF | CIF QCIF | + | + | + | 16 ~ 8192 | 16 ~ 1024 | + | 1 | G.711ulaw G.711alaw MP2L2 | + | + | + | + | + | + | + | - | + | - | 1 | 1 | + | + | + | + | -
DS-2DF1-514 | 1 | H.264M | 4CIF 2CIF DCIF CIF QCIF | CIF QCIF | + | + | + | 16 ~ 8192 | 16 ~ 1024 | + | 1 | G.711ulaw G.711alaw MP2L2 | + | + | + | + | + | + | + | - | + | - | 1 | 1 | + | + | + | + | -
DS-2DF1-515-B | 1 | H.264M | 4CIF 2CIF DCIF CIF QCIF | CIF QCIF | + | + | + | 16 ~ 8192 | 16 ~ 1024 | + | 1 | G.711ulaw G.711alaw MP2L2 | + | + | + | + | + | + | + | - | + | - | 1 | 1 | + | + | + | + | -
DS-2DF1-516 | 1 | H.264M | 4CIF 2CIF DCIF CIF QCIF | CIF QCIF | + | + | + | 16 ~ 8192 | 16 ~ 1024 | + | 1 | G.711ulaw G.711alaw MP2L2 | + | + | + | + | + | + | + | - | + | - | 1 | 1 | + | + | + | + | -
DS-2DF1-517-B | 1 | H.264M | 4CIF 2CIF DCIF CIF QCIF | CIF QCIF | + | + | + | 16 ~ 8192 | 16 ~ 1024 | + | 1 | G.711ulaw G.711alaw MP2L2 | + | + | + | + | + | + | + | - | + | - | 1 | 1 | + | + | + | + | -
DS-2DF1-518 | 1 | H.264M | 4CIF 2CIF DCIF CIF QCIF | CIF QCIF | + | + | + | 16 ~ 8192 | 16 ~ 1024 | + | 1 | G.711ulaw G.711alaw MP2L2 | + | + | + | + | + | + | + | - | + | - | 1 | 1 | + | + | + | + | -
DS-2DF1-51C | 1 | H.264M | 4CIF 2CIF DCIF CIF QCIF | CIF QCIF | + | + | + | 16 ~ 8192 | 16 ~ 1024 | + | 1 | G.711ulaw G.711alaw MP2L2 | + | + | + | + | + | + | + | - | + | - | 1 | 1 | + | + | + | + | -
DS-2DF1-51D | 1 | H.264M | 4CIF 2CIF DCIF CIF QCIF | CIF QCIF | + | + | + | 16 ~ 8192 | 16 ~ 1024 | + | 1 | G.711ulaw G.711alaw MP2L2 | + | + | + | + | + | + | + | - | + | - | 1 | 1 | + | + | + | + | -
DS-2DF1-533-B | 1 | H.264M | 4CIF 2CIF DCIF CIF QCIF | CIF QCIF | + | + | + | 16 ~ 8192 | 16 ~ 1024 | + | 1 | G.711ulaw G.711alaw MP2L2 | + | + | + | + | + | + | + | - | + | - | 1 | 1 | + | + | + | + | -
DS-2DF1-535-B | 1 | H.264M | 4CIF 2CIF DCIF CIF QCIF | CIF QCIF | + | + | + | 16 ~ 8192 | 16 ~ 1024 | + | 1 | G.711ulaw G.711alaw MP2L2 | + | + | + | + | + | + | + | - | + | - | 1 | 1 | + | + | + | + | -
DS-2DF1-537-B | 1 | H.264M | 4CIF 2CIF DCIF CIF QCIF | CIF QCIF | + | + | + | 16 ~ 8192 | 16 ~ 1024 | + | 1 | G.711ulaw G.711alaw MP2L2 | + | + | + | + | + | + | + | - | + | - | 1 | 1 | + | + | + | + | -
DS-2DF1-538 | 1 | H.264M | 4CIF 2CIF DCIF CIF QCIF | CIF QCIF | + | + | + | 16 ~ 8192 | 16 ~ 1024 | + | 1 | G.711ulaw G.711alaw MP2L2 | + | + | + | + | + | + | + | - | + | - | 2 | 2 | + | + | + | + | -
DS-2DF1-53C | 1 | H.264M | 4CIF 2CIF DCIF CIF QCIF | CIF QCIF | + | + | + | 16 ~ 8192 | 16 ~ 1024 | + | 1 | G.711ulaw G.711alaw MP2L2 | + | + | + | + | + | + | + | - | + | - | 1 | 1 | + | + | + | + | -
DS-2DF1-53D | 1 | H.264M | 4CIF 2CIF DCIF CIF QCIF | CIF QCIF | + | + | + | 16 ~ 8192 | 16 ~ 1024 | + | 1 | G.711ulaw G.711alaw MP2L2 | + | + | + | + | + | + | + | - | + | - | 1 | 1 | + | + | + | + | -
DS-2DF1-572 | 1 | h264 | HD720p | 4CIF | + | + | + | 16 ~ 16384 | 16 ~ 1024 | + | 1 | G.711ulaw G.711alaw G.726 MP2L2 | + | + | + | + | + | + | + | - | + | - | 7 | 2 | + | + | + | + | -
DS-2DF1-57A | 1 | H.264M | HD720p 4CIF 2CIF DCIF CIF QCIF | CIF QCIF | + | + | + | 16 ~ 16384 | 16 ~ 1024 | + | 1 | G.711ulaw G.711alaw MP2L2 | + | + | + | + | + | + | + | - | + | - | 1 | 1 | + | + | + | + | -
DS-2DF1-583 | 1 | h264 | HD1080p | 4CIF CIF QCIF | + | + | + | 16 ~ 16384 | 16 ~ 1024 | + | 1 | G.711ulaw G.711alaw G.726 MP2L2 | + | + | + | + | + | + | + | - | + | - | 7 | 2 | + | + | + | + | -
DS-2DF1-585 | 1 | h264 | HD1080p | 4CIF CIF QCIF | + | + | + | 16 ~ 16384 | 16 ~ 1024 | + | 1 | G.711ulaw G.711alaw G.726 MP2L2 | + | + | + | + | + | + | + | - | + | - | 7 | 2 | + | + | + | + | -
DS-2DF1-601H | 1 | H.264M | 4CIF 2CIF DCIF CIF QCIF | CIF QCIF | + | + | + | 16 ~ 8192 | 16 ~ 1024 | + | 1 | G.711ulaw G.711alaw MP2L2 | + | + | + | + | + | + | + | - | + | - | 2 | 2 | + | + | + | + | -
DS-2DF1-602H | 1 | H.264M | 4CIF 2CIF DCIF CIF QCIF | CIF QCIF | + | + | + | 16 ~ 8192 | 16 ~ 1024 | + | 1 | G.711ulaw G.711alaw MP2L2 | + | + | + | + | + | + | + | - | + | - | 2 | 2 | + | + | + | + | -
DS-2DF1-603H | 1 | H.264M | 4CIF 2CIF DCIF CIF QCIF | CIF QCIF | + | + | + | 16 ~ 8192 | 16 ~ 1024 | + | 1 | G.711ulaw G.711alaw MP2L2 | + | + | + | + | + | + | + | - | + | - | 2 | 2 | + | + | + | + | -
DS-2DF1-604H | 1 | H.264M | 4CIF 2CIF DCIF CIF QCIF | CIF QCIF | + | + | + | 16 ~ 8192 | 16 ~ 1024 | + | 1 | G.711ulaw G.711alaw MP2L2 | + | + | + | + | + | + | + | - | + | - | 2 | 2 | + | + | + | + | -
DS-2DF1-605H | 1 | H.264M | 4CIF 2CIF DCIF CIF QCIF | CIF QCIF | + | + | + | 16 ~ 8192 | 16 ~ 1024 | + | 1 | G.711ulaw G.711alaw MP2L2 | + | + | + | + | + | + | + | - | + | - | 2 | 2 | + | + | + | + | -
DS-2DF1-606H | 1 | H.264M | 4CIF 2CIF DCIF CIF QCIF | CIF QCIF | + | + | + | 16 ~ 8192 | 16 ~ 1024 | + | 1 | G.711ulaw G.711alaw MP2L2 | + | + | + | + | + | + | + | - | + | - | 2 | 2 | + | + | + | + | -
DS-2DF1-607H | 1 | H.264M | 4CIF 2CIF DCIF CIF QCIF | CIF QCIF | + | + | + | 16 ~ 8192 | 16 ~ 1024 | + | 1 | G.711ulaw G.711alaw MP2L2 | + | + | + | + | + | + | + | - | + | - | 2 | 2 | + | + | + | + | -
DS-2DF1-611H | 1 | H.264M | 4CIF 2CIF DCIF CIF QCIF | CIF QCIF | + | + | + | 16 ~ 8192 | 16 ~ 1024 | + | 1 | G.711ulaw G.711alaw MP2L2 | + | + | + | + | + | + | + | - | + | - | 2 | 2 | + | + | + | + | -
DS-2DF1-612H | 1 | H.264M | 4CIF 2CIF DCIF CIF QCIF | CIF QCIF | + | + | + | 16 ~ 8192 | 16 ~ 1024 | + | 1 | G.711ulaw G.711alaw MP2L2 | + | + | + | + | + | + | + | - | + | - | 2 | 2 | + | + | + | + | -
DS-2DF1-613 | 1 | H.264M | 4CIF 2CIF DCIF CIF QCIF | CIF QCIF | + | + | + | 16 ~ 8192 | 16 ~ 1024 | + | 1 | G.711ulaw G.711alaw MP2L2 | + | + | + | + | + | + | + | - | + | - | 1 | 1 | + | + | + | + | -
DS-2DF1-613H | 1 | H.264M | 4CIF 2CIF DCIF CIF QCIF | CIF QCIF | + | + | + | 16 ~ 8192 | 16 ~ 1024 | + | 1 | G.711ulaw G.711alaw MP2L2 | + | + | + | + | + | + | + | - | + | - | 2 | 2 | + | + | + | + | -
DS-2DF1-614 | 1 | H.264M | 4CIF 2CIF DCIF CIF QCIF | CIF QCIF | + | + | + | 16 ~ 8192 | 16 ~ 1024 | + | 1 | G.711ulaw G.711alaw MP2L2 | + | + | + | + | + | + | + | - | + | - | 1 | 1 | + | + | + | + | -
DS-2DF1-614H | 1 | H.264M | 4CIF 2CIF DCIF CIF QCIF | CIF QCIF | + | + | + | 16 ~ 8192 | 16 ~ 1024 | + | 1 | G.711ulaw G.711alaw MP2L2 | + | + | + | + | + | + | + | - | + | - | 2 | 2 | + | + | + | + | -
DS-2DF1-615H | 1 | H.264M | 4CIF 2CIF DCIF CIF QCIF | CIF QCIF | + | + | + | 16 ~ 8192 | 16 ~ 1024 | + | 1 | G.711ulaw G.711alaw MP2L2 | + | + | + | + | + | + | + | - | + | - | 2 | 2 | + | + | + | + | -
DS-2DF1-616H | 1 | H.264M | 4CIF 2CIF DCIF CIF QCIF | CIF QCIF | + | + | + | 16 ~ 8192 | 16 ~ 1024 | + | 1 | G.711ulaw G.711alaw MP2L2 | + | + | + | + | + | + | + | - | + | - | 2 | 2 | + | + | + | + | -
DS-2DF1-617H | 1 | H.264M | 4CIF 2CIF DCIF CIF QCIF | CIF QCIF | + | + | + | 16 ~ 8192 | 16 ~ 1024 | + | 1 | G.711ulaw G.711alaw MP2L2 | + | + | + | + | + | + | + | - | + | - | 1 | 1 | + | + | + | + | -
DS-2DF1-637H | 1 | H.264M | 4CIF 2CIF DCIF CIF QCIF | CIF QCIF | + | + | + | 16 ~ 8192 | 16 ~ 1024 | + | 1 | G.711ulaw G.711alaw MP2L2 | + | + | + | + | + | + | + | - | + | - | 1 | 1 | + | + | + | + | -
DS-2DF1-671 | 1 | H.264M | HD960p HD720p 4CIF 2CIF DCIF CIF QCIF | CIF QCIF | + | + | + | 16 ~ 16384 | 16 ~ 1024 | + | 1 | G.711ulaw G.711alaw MP2L2 | + | + | + | + | + | + | + | - | + | - | 1 | 1 | + | + | + | + | -
DS-2DF1-672 | 1 | H.264M | HD960p HD720p 4CIF 2CIF DCIF CIF QCIF | CIF QCIF | + | + | + | 16 ~ 16384 | 16 ~ 1024 | + | 1 | G.711ulaw G.711alaw MP2L2 | + | + | + | + | + | + | + | - | + | - | 1 | 1 | + | + | + | + | -
DS-2DF1-713-B | 1 | H.264M | 4CIF 2CIF DCIF CIF QCIF | CIF QCIF | + | + | + | 16 ~ 8192 | 16 ~ 1024 | + | 1 | G.711ulaw G.711alaw MP2L2 | + | + | + | + | + | + | + | - | + | - | 7 | 2 | + | + | + | + | -
DS-2DF1-714 | 1 | h264 | 4CIF 2CIF DCIF CIF QCIF | CIF QCIF | + | + | + | 16 ~ 8192 | 16 ~ 1024 | + | 1 | G.711ulaw G.711alaw MP2L2 | + | + | + | + | + | + | + | - | + | - | 7 | 2 | + | + | + | + | -
DS-2DF1-715-B | 1 | H.264M | 4CIF 2CIF DCIF CIF QCIF | CIF QCIF | + | + | + | 16 ~ 8192 | 16 ~ 1024 | + | 1 | G.711ulaw G.711alaw MP2L2 | + | + | + | + | + | + | + | - | + | - | 7 | 2 | + | + | + | + | -
DS-2DF1-716 | 1 | H.264M | 4CIF 2CIF DCIF CIF QCIF | CIF QCIF | + | + | + | 16 ~ 8192 | 16 ~ 1024 | + | 1 | G.711ulaw G.711alaw MP2L2 | + | + | + | + | + | + | + | - | + | - | 7 | 2 | + | + | + | + | -
DS-2DF1-718 | 1 | H.264M | 4CIF 2CIF DCIF CIF QCIF | CIF QCIF | + | + | + | 16 ~ 8192 | 16 ~ 1024 | + | 1 | G.711ulaw G.711alaw MP2L2 | + | + | + | + | + | + | + | - | + | - | 7 | 2 | + | + | + | + | -
DS-2DF1-71C | 1 | H.264M | 4CIF 2CIF DCIF CIF QCIF | CIF QCIF | + | + | + | 16 ~ 8192 | 16 ~ 1024 | + | 1 | G.711ulaw G.711alaw MP2L2 | + | + | + | + | + | + | + | - | + | - | 7 | 2 | + | + | + | + | -
DS-2DF1-71D | 1 | H.264M | 4CIF 2CIF DCIF CIF QCIF | CIF QCIF | + | + | + | 16 ~ 8192 | 16 ~ 1024 | + | 1 | G.711ulaw G.711alaw MP2L2 | + | + | + | + | + | + | + | - | + | - | 7 | 2 | + | + | + | + | -
DS-2DF1-772 | 1 | h264 | HD720p | 4CIF | + | + | + | 16 ~ 16384 | 16 ~ 1024 | + | 1 | G.711ulaw G.711alaw G.726 MP2L2 | + | + | + | + | + | + | + | - | + | - | 7 | 2 | + | + | + | + | -
DS-2DF1-77A | 1 | h264 | HD960p HD720p | 4CIF CIF QCIF | + | + | + | 16 ~ 16384 | 16 ~ 1024 | + | 1 | G.711ulaw G.711alaw MP2L2 | + | + | + | + | + | + | + | - | + | - | 7 | 2 | + | + | + | + | -
DS-2DF1-783 | 1 | h264 | HD1080p | 4CIF CIF QCIF | + | + | + | 16 ~ 16384 | 16 ~ 1024 | + | 1 | G.711ulaw G.711alaw G.726 MP2L2 | + | + | + | + | + | + | + | - | + | - | 7 | 2 | + | + | + | + | -
DS-2DF1-785 | 1 | h264 | HD1080p | 4CIF CIF QCIF | + | + | + | 16 ~ 16384 | 16 ~ 1024 | + | 1 | G.711ulaw G.711alaw G.726 MP2L2 | + | + | + | + | + | + | + | - | + | - | 7 | 2 | + | + | + | + | -
DS-2DF5274-A | 1 | h264 | HD960p HD720p | 4CIF CIF QCIF | + | + | + | 16 ~ 16384 | 16 ~ 1024 | + | 1 | G.711ulaw G.711alaw MP2L2 | + | + | + | + | + | + | + | - | + | - | 7 | 2 | + | + | + | + | -
DS-2DF5274-A3 | 1 | h264 | HD960p HD720p | 4CIF CIF QCIF | + | + | + | 16 ~ 16384 | 16 ~ 1024 | + | 1 | G.711ulaw G.711alaw MP2L2 | + | + | + | + | + | + | + | - | + | - | 7 | 2 | + | + | + | + | -
DS-2DF5274-AE3 | 1 | h264 | HD960p HD720p | 4CIF CIF QCIF | + | + | + | 16 ~ 16384 | 16 ~ 1024 | + | 1 | G.711ulaw G.711alaw MP2L2 | + | + | + | + | + | + | + | - | + | - | 7 | 2 | + | + | + | + | -
DS-2DF5274-AEL | 1 | h264 | HD960p HD720p | 4CIF CIF QCIF | + | + | + | 16 ~ 16384 | 16 ~ 1024 | + | 1 | G.711ulaw G.711alaw MP2L2 | + | + | + | + | + | + | + | - | + | - | 7 | 2 | + | + | + | + | -
DS-2DF5274-D | 1 | h264 | HD960p HD720p | 4CIF CIF QCIF | + | + | + | 16 ~ 16384 | 16 ~ 1024 | + | 1 | G.711ulaw G.711alaw MP2L2 | + | + | + | + | + | + | + | - | + | - | 7 | 2 | + | + | + | + | -
DS-2DF5276-A | 1 | h264 | HD960p HD720p | 4CIF CIF QCIF | + | + | + | 16 ~ 16384 | 16 ~ 1024 | + | 1 | G.711ulaw G.711alaw MP2L2 | + | + | + | + | + | + | + | - | + | - | 7 | 2 | + | + | + | + | -
DS-2DF5276-A3 | 1 | h264 | HD960p HD720p | 4CIF CIF QCIF | + | + | + | 16 ~ 16384 | 16 ~ 1024 | + | 1 | G.711ulaw G.711alaw MP2L2 | + | + | + | + | + | + | + | - | + | - | 7 | 2 | + | + | + | + | -
DS-2DF5276-AE3 | 1 | h264 | HD960p HD720p | 4CIF CIF QCIF | + | + | + | 16 ~ 16384 | 16 ~ 1024 | + | 1 | G.711ulaw G.711alaw MP2L2 | + | + | + | + | + | + | + | - | + | - | 7 | 2 | + | + | + | + | -
DS-2DF5276-AEL | 1 | h264 | HD960p HD720p | 4CIF CIF QCIF | + | + | + | 16 ~ 16384 | 16 ~ 1024 | + | 1 | G.711ulaw G.711alaw MP2L2 | + | + | + | + | + | + | + | - | + | - | 7 | 2 | + | + | + | + | -
DS-2DF5284-A | 1 | h264 | HD1080p | 4CIF CIF QCIF | + | + | + | 16 ~ 16384 | 16 ~ 1024 | + | 1 | G.711ulaw G.711alaw G.726 MP2L2 | + | + | + | + | + | + | + | - | + | - | 7 | 2 | + | + | + | + | -
DS-2DF5284-A3 | 1 | h264 | HD1080p | 4CIF CIF QCIF | + | + | + | 16 ~ 16384 | 16 ~ 1024 | + | 1 | G.711ulaw G.711alaw G.726 MP2L2 | + | + | + | + | + | + | + | - | + | - | 7 | 2 | + | + | + | + | -
DS-2DF5284-AE3 | 1 | h264 | HD1080p | 4CIF CIF QCIF | + | + | + | 16 ~ 16384 | 16 ~ 1024 | + | 1 | G.711ulaw G.711alaw G.726 MP2L2 | + | + | + | + | + | + | + | - | + | - | 7 | 2 | + | + | + | + | -
DS-2DF5284-AEL | 1 | h264 | HD1080p | 4CIF CIF QCIF | + | + | + | 16 ~ 16384 | 16 ~ 1024 | + | 1 | G.711ulaw G.711alaw G.726 MP2L2 | + | + | + | + | + | + | + | - | + | - | 7 | 2 | + | + | + | + | -
DS-2DF5286-A | 1 | h264 | HD1080p HD720p | 4CIF CIF QVGA | + | + | + | 16 ~ 16384 | 16 ~ 1024 | + | 1 | G.711ulaw G.711alaw G.726 MP2L2 | + | + | + | + | + | + | + | - | + | - | 7 | 2 | + | + | + | + | -
DS-2DF5286-A3 | 1 | h264 | HD1080p HD720p | 4CIF CIF QVGA | + | + | + | 16 ~ 16384 | 16 ~ 1024 | + | 1 | G.711ulaw G.711alaw G.726 MP2L2 | + | + | + | + | + | + | + | - | + | - | 7 | 2 | + | + | + | + | -
DS-2DF5286-AE3 | 1 | h264 | HD1080p HD720p | 4CIF CIF QVGA | + | + | + | 16 ~ 16384 | 16 ~ 1024 | + | 1 | G.711ulaw G.711alaw G.726 MP2L2 | + | + | + | + | + | + | + | - | + | - | 7 | 2 | + | + | + | + | -
DS-2DF5286-AEL | 1 | h264 | HD1080p HD720p | 4CIF CIF QVGA | + | + | + | 16 ~ 16384 | 16 ~ 1024 | + | 1 | G.711ulaw G.711alaw G.726 MP2L2 | + | + | + | + | + | + | + | - | + | - | 7 | 2 | + | + | + | + | -
DS-2DF6223-AEL | 1 | h264 | HD1080p HD960p HD720p | 4CIF CIF QCIF | + | + | + | 32 ~ 16384 | 32 ~ 1024 | + | 1 | G.711ulaw G.711alaw G.726 MP2L2 PCM | + | + | + | + | - | + | + | - | + | + | 7 | 2 | - | - | - | + | +
DS-2DF6336V-AEL | 1 | h264 | 3MP HD1080i HD960p HD720p | 4CIF VGA CIF | + | + | + | 16 ~ 16384 | 16 ~ 1024 | + | 1 | G.711ulaw G.711alaw G.726 MP2L2 | + | + | + | + | - | + | + | - | + | - | 7 | 2 | - | + | + | + | -
DS-2DF7274-A | 1 | h264 | HD960p HD720p | 4CIF CIF QCIF | + | + | + | 16 ~ 16384 | 16 ~ 1024 | + | 1 | G.711ulaw G.711alaw MP2L2 | + | + | + | + | + | + | + | - | + | - | 7 | 2 | + | + | + | + | -
DS-2DF7284-A | 1 | h264 | HD1080p | 4CIF CIF QCIF | + | + | + | 16 ~ 16384 | 16 ~ 1024 | + | 1 | G.711ulaw G.711alaw G.726 MP2L2 | + | + | + | + | + | + | + | - | + | - | 7 | 2 | + | + | + | + | -
DS-2DF7286-A | 1 | h264 | HD1080p | 4CIF CIF QCIF | + | + | + | 16 ~ 16384 | 16 ~ 1024 | + | 1 | G.711ulaw G.711alaw G.726 MP2L2 | + | + | + | + | + | + | + | - | + | - | 7 | 2 | + | + | + | + | -
DS-2DF7286-AEL | 1 | h264 | HD1080p | 4CIF CIF QCIF | + | + | + | 16 ~ 16384 | 16 ~ 1024 | + | 1 | G.711ulaw G.711alaw G.726 MP2L2 | + | + | + | + | + | + | + | - | + | - | 7 | 2 | + | + | + | + | -
DS-2DF8223I-AEL | 1 | h264 | HD1080p HD960p HD720p | 4CIF CIF QCIF | + | + | + | 32 ~ 16384 | 32 ~ 1024 | + | 1 | G.711ulaw G.711alaw G.726 MP2L2 | + | + | + | + | - | + | + | - | + | + | 7 | 2 | - | - | - | + | +
DS-2DF8223I-AELW | 1 | h264 | HD1080p HD960p HD720p | 4CIF CIF QCIF | + | + | + | 32 ~ 16384 | 32 ~ 1024 | + | 1 | G.711ulaw G.711alaw G.726 MP2L2 | + | + | + | + | - | + | + | - | + | + | 7 | 2 | - | - | - | + | +
DS-2DF8236I-AEL | 1 | h264 | HD1080p HD960p HD720p | 4CIF CIF QCIF | + | + | + | 16 ~ 16384 | 16 ~ 1024 | + | 1 | G.711ulaw G.711alaw G.726 MP2L2 | + | + | + | + | + | + | + | - | + | - | 7 | 2 | + | + | + | + | -
DS-2DF8236I-AELW | 1 | h264 | HD1080p HD960p HD720p | 4CIF CIF QCIF | + | + | + | 32 ~ 16384 | 32 ~ 1024 | + | 1 | G.711ulaw G.711alaw G.726 MP2L2 | + | + | + | + | - | + | + | - | + | + | 7 | 2 | - | - | - | + | +
DS-2DF8236I5W-AELW | 1 | h264 h265 h264+ h265+ | HD1080p HD960p HD720p | 4CIF CIF QCIF | + | + | + | 32 ~ 16384 | 32 ~ 1024 | + | 1 | G.711ulaw G.711alaw G.726 MP2L2 | + | + | + | + | - | + | + | - | + | + | 7 | 2 | - | - | - | + | +
DS-2DF8236IV-AEL | 1 | h264 | HD1080p HD960p HD720p | 4CIF CIF QCIF | + | + | + | 16 ~ 16384 | 16 ~ 1024 | + | 1 | G.711ulaw G.711alaw G.726 MP2L2 | + | + | + | + | + | + | + | - | + | - | 7 | 2 | + | + | + | + | -
DS-2DF8236IV-AELW | 1 | h264 | HD1080p HD960p HD720p | 4CIF CIF QCIF | + | + | + | 16 ~ 16384 | 16 ~ 1024 | + | 1 | G.711ulaw G.711alaw G.726 MP2L2 | + | + | + | + | + | + | + | - | + | - | 7 | 2 | + | + | + | + | -
DS-2DF8336IV-AEL | 1 | h264 h264+ h265 h265+ | 3MP HD1080p HD720p | 4CIF CIF | + | + | + | 32 ~ 16384 | 32 ~ 16384 | + | 1 | G.711ulaw G.711alaw G.722.1 G.726 PCM MP2L2 | + | + | + | + | - | + | + | - | + | + | 7 | 2 | - | + | - | + | +
DS-2DF8336IV-AELW | 1 | h264 h264+ h265 h265+ | 3MP HD1080p HD720p | 4CIF CIF | + | + | + | 32 ~ 16384 | 32 ~ 16384 | + | 1 | G.711ulaw G.711alaw G.722.1 G.726 PCM MP2L2 | + | + | + | + | - | + | + | - | + | + | 7 | 2 | - | + | - | + | +
DS-2DF8836I5V-AELW | 1 | h264 h264+ h265 h265+ | 8MP 5MP 4MP HD1080p HD720p | 4CIF CIF QCIF | + | + | + | 32 ~ 16384 | 32 ~ 16384 | + | 1 | G.711ulaw G.711alaw G.722.1 G.726 PCM MP2L2 | + | + | + | + | - | + | + | - | + | + | 7 | 2 | - | + | - | + | +
DS-2DF8836IV-AELW | 1 | h264 h264+ h265 h265+ | 8MP 5MP 4MP HD1080p HD720p | 4CIF CIF QCIF | + | + | + | 32 ~ 16384 | 32 ~ 16384 | + | 1 | G.711ulaw G.711alaw G.722.1 G.726 PCM MP2L2 | + | + | + | + | - | + | + | - | + | + | 7 | 2 | - | + | - | + | +
DS-2DM1-614 | 1 | H.264M | 4CIF 2CIF DCIF CIF QCIF | CIF QCIF | + | + | + | 16 ~ 8192 | 16 ~ 1024 | + | 1 | G.711ulaw G.711alaw MP2L2 | + | + | + | + | + | + | + | - | + | - | 1 | 1 | + | + | + | + | -
DS-2DP0818Z-D | 3 | h264 | Maximum High Medium Low Minimum | Maximum High Medium Low Minimum | + | + | + | 32 ~ 16384 | 32 ~ 1024 | + | 1 | G.711ulaw G.711alaw G.722.1 G.726 PCM MP2L2 | + | + | + | + | - | + | + | - | + | + | 7 | 2 | + | + | - | + | +
DS-2DP1636Z-D | 3 | h264 | Maximum High Medium Low Minimum | Maximum High Medium Low Minimum | + | + | + | 32 ~ 16384 | 32 ~ 1024 | + | 1 | G.711ulaw G.711alaw G.722.1 G.726 PCM MP2L2 | + | + | + | + | - | + | + | - | + | + | 7 | 2 | + | + | - | + | +
DS-2DT6223-AELY | 1 | h264 h264+ h265 h265+ mpeg4 | HD1080p HD960p HD720p | 4CIF VGA CIF | + | + | + | 32 ~ 16384 | 32 ~ 16384 | + | 1 | G.711ulaw G.711alaw G.722.1 G.726 PCM MP2L2 | + | + | + | + | - | + | + | - | + | + | 7 | 2 | - | + | - | + | +
DS-2DY3220IW-DE | 1 | h264 h264+ h265 h265+ | HD1080p HD960p HD720p | 4CIF VGA CIF | + | + | + | 32 ~ 16384 | 32 ~ 16384 | + | 1 | G.711ulaw G.711alaw G.722.1 G.726 PCM MP2L2 | + | + | + | + | - | + | + | - | + | + | 1 | 1 | - | + | - | + | +
DS-2DY3220IW-DE4 | 1 | h264 h264+ h265 h265+ | HD1080p HD960p HD720p | 4CIF VGA CIF | + | + | + | 32 ~ 16384 | 32 ~ 16384 | + | 1 | G.711ulaw G.711alaw G.722.1 G.726 PCM MP2L2 | + | + | + | + | - | + | + | - | + | + | 1 | 1 | - | + | - | + | +
DS-2DY3320IW-DE | 1 | h264 h264+ h265 h265+ | 3MP HD1080p HD960p HD720p | 4CIF VGA CIF | + | + | + | 32 ~ 16384 | 32 ~ 16384 | + | 1 | G.711ulaw G.711alaw G.722.1 G.726 PCM MP2L2 | + | + | + | + | - | + | + | - | + | + | 1 | 1 | - | + | - | + | +
DS-2DY3320IW-DE4 | 1 | h264 h264+ h265 h265+ | 3MP HD1080p HD960p HD720p | 4CIF VGA CIF | + | + | + | 32 ~ 16384 | 32 ~ 16384 | + | 1 | G.711ulaw G.711alaw G.722.1 G.726 PCM MP2L2 | + | + | + | + | - | + | + | - | + | + | 1 | 1 | - | + | - | + | +
DS-2DY5223IW-AE | 1 | h264 h264+ h265 h265+ | HD1080p HD960p HD720p | 4CIF VGA CIF | + | + | + | 32 ~ 16384 | 32 ~ 16384 | + | 1 | G.711ulaw G.711alaw G.722.1 G.726 PCM MP2L2 | + | + | + | + | - | + | + | - | + | + | 7 | 2 | - | + | - | + | +
DS-2DY5223IW-DM | 1 | h264 h264+ h265 h265+ | HD1080p HD960p HD720p | 4CIF VGA CIF | + | + | + | 32 ~ 16384 | 32 ~ 16384 | + | 1 | G.711ulaw G.711alaw G.722.1 G.726 PCM MP2L2 | + | + | + | + | - | + | + | - | + | + | 7 | 2 | - | + | - | + | +
DS-2DY9185-A | 1 | h264 h264+ h265 h265+ mpeg4 | HD1080p HD960p HD720p | 4CIF CIF QCIF | + | + | + | 32 ~ 16384 | 32 ~ 16384 | + | 1 | G.711ulaw G.711alaw G.722.1 G.726 PCM MP2L2 | + | + | + | + | - | + | + | - | + | + | 7 | 2 | - | + | - | + | +
DS-2DY9185-AI2 | 1 | h264 h264+ h265 h265+ mpeg4 | HD1080p HD960p HD720p | 4CIF CIF QCIF | + | + | + | 32 ~ 16384 | 32 ~ 16384 | + | 1 | G.711ulaw G.711alaw G.722.1 G.726 PCM MP2L2 | + | + | + | + | - | + | + | - | + | + | 7 | 2 | - | + | - | + | +
DS-2DY9187-AI8 | 1 | h264 h264+ h265 h265+ mpeg4 | HD1080p HD960p HD720p | 4CIF CIF QCIF | + | + | + | 32 ~ 16384 | 32 ~ 16384 | + | 1 | G.711ulaw G.711alaw G.722.1 G.726 PCM MP2L2 | + | + | + | + | - | + | + | - | + | + | 7 | 2 | - | + | - | + | +
DS-2DY9188-A | 1 | h264 h264+ h265 h265+ mpeg4 | HD1080p HD960p HD720p | 4CIF CIF QCIF | + | + | + | 32 ~ 16384 | 32 ~ 16384 | + | 1 | G.711ulaw G.711alaw G.722.1 G.726 PCM MP2L2 | + | + | + | + | - | + | + | - | + | + | 7 | 2 | - | + | - | + | +
DS-2DY9188-AI2 | 1 | h264 h264+ h265 h265+ mpeg4 | HD1080p HD960p HD720p | 4CIF CIF QCIF | + | + | + | 32 ~ 16384 | 32 ~ 16384 | + | 1 | G.711ulaw G.711alaw G.722.1 G.726 PCM MP2L2 | + | + | + | + | - | + | + | - | + | + | 7 | 2 | - | + | - | + | +
DS-2DY9188-AIA | 1 | h264 h264+ h265 h265+ mpeg4 | HD1080p HD960p HD720p | 4CIF CIF QCIF | + | + | + | 32 ~ 16384 | 32 ~ 16384 | + | 1 | G.711ulaw G.711alaw G.722.1 G.726 PCM MP2L2 | + | + | + | + | - | + | + | - | + | + | 7 | 2 | - | + | - | + | +
DS-2DZ216 | 1 | h264 | HD960p HD720p VGA | 4CIF CIF QVGA | + | + | + | 16 ~ 16384 | 16 ~ 1024 | + | 1 | G.711ulaw G.711alaw MP2L2 | + | + | + | + | + | + | + | - | + | + | 1 | 1 | + | + | + | + | -
DS-2PT3122IZ-DE3 | 2 | h264 h265 | HD1080p HD720p 4CIF VGA CIF | - | + | + | + | 32 ~ 8192 | - | + | 2 | G.722.1 G.711ulaw G.711alaw MP2L2 G.726 | + | + | + | + | - | + | + | - | + | + | 0 | 0 | + | + | + | + | +
DS-2PT3326IZ-DE3 | 4 | h264 h265 | HD1080p HD720p 4CIF VGA CIF | - | + | + | + | 32 ~ 8192 | - | + | 4 | G.722.1 G.711ulaw G.711alaw MP2L2 G.726 | + | + | + | + | - | + | + | - | + | + | 0 | 0 | + | + | + | + | +
DS-2TD2136-10 | 1 | h264 | 384x288 | 384x288 | + | + | + | 16 ~ 16384 | 16 ~ 1024 | + | 1 | G.711ulaw G.711alaw G.726 MP2L2 | + | + | + | + | - | - | + | - | + | + | 2 | 2 | + | + | + | + | -
DS-2TD2136-15 | 1 | h264 | 384x288 | 384x288 | + | + | + | 16 ~ 16384 | 16 ~ 1024 | + | 1 | G.711ulaw G.711alaw G.726 MP2L2 | + | + | + | + | - | - | + | - | + | + | 2 | 2 | + | + | + | + | -
DS-2TD2136-25 | 1 | h264 | 384x288 | 384x288 | + | + | + | 16 ~ 16384 | 16 ~ 1024 | + | 1 | G.711ulaw G.711alaw G.726 MP2L2 | + | + | + | + | - | - | + | - | + | + | 2 | 2 | + | + | + | + | -
DS-2TD2160-35KM | 1 | h264 | 640x512 | 640x512 | + | + | + | 16 ~ 16384 | 16 ~ 1024 | + | 1 | G.711ulaw G.711alaw G.726 MP2L2 | + | + | + | + | - | - | + | - | + | + | 2 | 2 | + | + | + | + | -
DS-2TD2166-15 | 1 | h264 | 640x512 384x288 CIF | 640x512 384x288 CIF | + | + | + | 16 ~ 16384 | 16 ~ 1024 | + | 1 | G.711ulaw G.711alaw G.726 MP2L2 | + | + | + | + | - | - | + | - | + | + | 2 | 2 | + | + | + | + | -
DS-2TD2166-25 | 1 | h264 | 640x512 384x288 CIF | 640x512 384x288 CIF | + | + | + | 16 ~ 16384 | 16 ~ 1024 | + | 1 | G.711ulaw G.711alaw G.726 MP2L2 | + | + | + | + | - | - | + | - | + | + | 2 | 2 | + | + | + | + | -
DS-2TD2166-35 | 1 | h264 | 640x512 384x288 CIF | 640x512 384x288 CIF | + | + | + | 16 ~ 16384 | 16 ~ 1024 | + | 1 | G.711ulaw G.711alaw G.726 MP2L2 | + | + | + | + | - | - | + | - | + | + | 2 | 2 | + | + | + | + | -
DS-2TD2235D-25 | 2 | h264 | HD1080p HD960p HD720p 384x288 | 4CIF CIF QCIF 384x288 | + | + | + | 16 ~ 16384 | 16 ~ 1024 | + | 2 | G.711ulaw G.711alaw G.726 MP2L2 | + | + | + | + | - | + | + | - | + | + | 1 | 1 | + | + | + | + | -
DS-2TD2235D-50 | 2 | h264 | HD1080p HD960p HD720p 384x288 | 4CIF CIF QCIF 384x288 | + | + | + | 16 ~ 16384 | 16 ~ 1024 | + | 2 | G.711ulaw G.711alaw G.726 MP2L2 | + | + | + | + | - | + | + | - | + | + | 1 | 1 | + | + | + | + | -
DS-2TD2715-KM | 1 | h264 | QQVGA | QQVGA | + | + | + | 16 ~ 16384 | 16 ~ 1024 | + | 1 | G.711ulaw G.711alaw G.726 MP2L2 | + | + | + | + | - | - | + | - | + | + | 2 | 2 | + | + | + | + | -
DS-2TD4035D-25 | 2 | h264 | HD1080p HD960p HD720p 384x288 | 4CIF CIF QCIF 384x288 | + | + | + | 16 ~ 16384 | 16 ~ 1024 | + | 2 | G.711ulaw G.711alaw G.726 MP2L2 | + | + | + | + | - | + | + | - | + | + | 7 | 2 | + | + | + | + | -
DS-2TD4035D-50 | 2 | h264 | HD1080p HD960p HD720p 384x288 | 4CIF CIF QCIF 384x288 | + | + | + | 16 ~ 16384 | 16 ~ 1024 | + | 2 | G.711ulaw G.711alaw G.726 MP2L2 | + | + | + | + | - | + | + | - | + | + | 7 | 2 | + | + | + | + | -
DS-2TD6130-75/KM | 2 | h264 | HD1080p HD960p HD720p 384x288 | 4CIF CIF QCIF 384x288 | + | + | + | 16 ~ 16384 | 16 ~ 1024 | + | 2 | G.711ulaw G.711alaw G.726 MP2L2 | + | + | + | + | - | + | + | - | + | + | 7 | 2 | + | + | + | + | -
DS-2TD6135-50B2L | 2 | h264 | HD1080p HD960p HD720p 384x288 | 4CIF CIF QCIF 384x288 | + | + | + | 16 ~ 16384 | 16 ~ 1024 | + | 2 | G.711ulaw G.711alaw G.726 MP2L2 | + | + | + | + | - | + | + | - | + | + | 7 | 2 | + | + | + | + | -
DS-2TD6135-75B2L | 2 | h264 | HD1080p HD960p HD720p 384x288 | 4CIF CIF QCIF 384x288 | + | + | + | 16 ~ 16384 | 16 ~ 1024 | + | 2 | G.711ulaw G.711alaw G.726 MP2L2 | + | + | + | + | - | + | + | - | + | + | 7 | 2 | + | + | + | + | -
DS-2TD6160-75/KM | 2 | h264 | HD1080p HD960p HD720p 640x512 | 4CIF CIF QCIF 640x512 | + | + | + | 16 ~ 16384 | 16 ~ 1024 | + | 2 | G.711ulaw G.711alaw G.726 MP2L2 | + | + | + | + | - | + | + | - | + | + | 7 | 2 | + | + | + | + | -
DS-2TD6166-50B2L | 2 | h264 | HD1080p HD960p HD720p 640x512 | 4CIF CIF QCIF 640x512 | + | + | + | 16 ~ 16384 | 16 ~ 1024 | + | 2 | G.711ulaw G.711alaw G.726 MP2L2 | + | + | + | + | - | + | + | - | + | + | 7 | 2 | + | + | + | + | -
DS-2TD6166-75B2L | 2 | h264 | HD1080p HD960p HD720p 640x512 | 4CIF CIF QCIF 640x512 | + | + | + | 16 ~ 16384 | 16 ~ 1024 | + | 2 | G.711ulaw G.711alaw G.726 MP2L2 | + | + | + | + | - | + | + | - | + | + | 7 | 2 | + | + | + | + | -
DS-2XC6122FWD-IS | 1 | h264 h265 | HD1080p HD960p HD720p | 4CIF VGA CIF QVGA | + | + | + | 32 ~ 16384 | 32 ~ 1024 | + | 1 | G.711ulaw G.711alaw G.722.1 G.726 PCM MP2L2 | + | + | + | + | - | - | + | - | + | + | 1 | 1 | + | + | + | + | +
DS-2XC6142FWD-IS | 1 | h264 h265 | 4MP HD1080p HD720p DCIF | 4CIF VGA CIF QVGA | + | + | + | 32 ~ 16384 | 32 ~ 1024 | + | 1 | G.711ulaw G.711alaw G.722.1 G.726 PCM MP2L2 | + | + | + | + | - | - | + | - | + | + | 1 | 1 | + | + | + | + | +
iDS-2CD6024FWD/B | 1 | h264 | HD1080p HD960p HD720p | 4CIF VGA CIF | + | + | + | 16 ~ 16384 | 16 ~ 1024 | + | 1 | G.711ulaw G.711alaw G.726 MP2L2 | + | + | + | + | + | + | + | - | + | + | 1 | 1 | + | + | + | + | -
iDS-2CD6024FWD/F | 1 | h264 | HD1080p HD960p HD720p | 4CIF VGA CIF | + | + | + | 16 ~ 16384 | 16 ~ 1024 | + | 1 | G.711ulaw G.711alaw G.726 MP2L2 | + | + | + | + | + | + | + | - | + | + | 1 | 1 | + | + | + | + | -
iDS-2CD6026FWD-A/F | 1 | h264 | HD1080p HD960p HD720p | 4CIF VGA CIF | + | + | + | 16 ~ 16384 | 16 ~ 1024 | + | 1 | G.711ulaw G.711alaw G.726 MP2L2 | + | + | + | + | + | + | + | - | + | + | 1 | 1 | + | + | + | + | -
iDS-2CD6124FWD-I/B | 1 | h264 | HD1080p HD960p HD720p | 4CIF VGA CIF | + | + | + | 16 ~ 16384 | 16 ~ 1024 | + | 1 | G.711ulaw G.711alaw G.726 MP2L2 | + | + | + | + | + | + | + | - | + | + | 1 | 1 | + | + | + | + | -
iDS-2CD6124FWD-I/C | 1 | h264 | HD1080p HD960p HD720p | 4CIF VGA CIF | + | + | + | 16 ~ 16384 | 16 ~ 1024 | + | 1 | G.711ulaw G.711alaw G.726 MP2L2 | + | + | + | + | + | + | + | - | + | + | 1 | 1 | + | + | + | + | -
iDS-2CD6124FWD-I/H | 1 | h264 | HD1080p HD960p HD720p | 4CIF VGA CIF | + | + | + | 16 ~ 16384 | 16 ~ 1024 | + | 1 | G.711ulaw G.711alaw G.726 MP2L2 | + | + | + | + | + | + | + | - | + | + | 1 | 1 | + | + | + | + | -
iDS-2CD6124FWD-IZ/B | 1 | h264 | HD1080p HD960p HD720p | 4CIF VGA CIF | + | + | + | 16 ~ 16384 | 16 ~ 1024 | + | 1 | G.711ulaw G.711alaw G.726 MP2L2 | + | + | + | + | + | + | + | - | + | + | 1 | 1 | + | + | + | + | -
iDS-2CD6124FWD-IZ/C | 1 | h264 | HD1080p HD960p HD720p | 4CIF VGA CIF | + | + | + | 16 ~ 16384 | 16 ~ 1024 | + | 1 | G.711ulaw G.711alaw G.726 MP2L2 | + | + | + | + | + | + | + | - | + | + | 1 | 1 | + | + | + | + | -
iDS-2CD6124FWD-IZ/F | 1 | h264 | HD1080p HD960p HD720p | 4CIF VGA CIF | + | + | + | 16 ~ 16384 | 16 ~ 1024 | + | 1 | G.711ulaw G.711alaw G.726 MP2L2 | + | + | + | + | + | + | + | - | + | + | 1 | 1 | + | + | + | + | -
iDS-2CD6124FWD-IZ/H | 1 | h264 | HD1080p HD960p HD720p | 4CIF VGA CIF | + | + | + | 16 ~ 16384 | 16 ~ 1024 | + | 1 | G.711ulaw G.711alaw G.726 MP2L2 | + | + | + | + | + | + | + | - | + | + | 1 | 1 | + | + | + | + | -
iDS-2CD6412FWD/C | 1 | h264 | HD960p HD720p | 4CIF VGA QCIF | + | + | + | 16 ~ 16384 | 16 ~ 1024 | + | 1 | G.711ulaw G.711alaw G.726 MP2L2 | + | + | + | + | + | + | + | - | + | + | 1 | 1 | + | + | + | + | -
IPC-H3200CP-M | 1 | h264 | UXGA HD960p HD912p HD720p SVGA VGA 4CIF CIF | 4CIF CIF QVGA | + | + | + | 16 ~ 16384 | 16 ~ 1024 | + | 1 | G.711ulaw G.711alaw MP2L2 | + | + | + | + | + | + | + | - | + | + | 0 | 0 | + | + | + | + | -

## HikvisionDVR
Model | Video | [9 empty] | Audio |  |  | Picture settings |  |  |  | PTZ (EPTZ) | Extra settings | Software dewarp | Motion detector | Hardware motion search | Alarm |  | Black zones | ROI | Remote storage | OSD | Update FW | Firmware | Notes
| Ch | Codec | Main stream resolutions | Sub stream resolutions | Framerate | GOP | Compression level | Main stream bitrate | Sub stream bitrate | Type of bitrate | Ch | Codec | 2-way | Brightness | Contrast | Saturation | Hue | [5 empty] | Input | Output
DL-7204-ST | 4 | h264 | 4CIF CIF | CIF QCIF | + | + | + | 16 ~ 2048 | 16 ~ 1024 | + | 4 | G.711ulaw G.711alaw MP2L2 | + | + | + | + | + | + | + | - | + | - | 4 | 1 | + | + | + | + | -
DS-7004HCI | 4 | H.264M | 4CIF 2CIF CIF QCIF | - | + | + | + | 16 ~ 2048 | - | + | 4 | G.711ulaw G.711alaw MP2L2 | + | + | + | + | + | + | + | - | + | - | 4 | 2 | + | + | + | + | -
DS-7008HCI | 8 | H.264M | 2CIF CIF QCIF | - | + | + | + | 16 ~ 1024 | - | + | 0 | - | - | + | + | + | + | + | + | - | + | - | 16 | 4 | + | + | + | + | -
DS-7016HCI | 16 | H.264M | 2CIF CIF QCIF | - | + | + | + | 16 ~ 512 | - | + | 4 | G.711ulaw G.711alaw MP2L2 | + | + | + | + | + | + | + | - | + | - | 16 | 4 | + | + | + | + | -
DS-7116HWI-SL | 16 | h264 | 960h 4CIF 2CIF CIF QCIF | CIF QCIF | + | + | + | 16 ~ 3072 | 16 ~ 1024 | + | 16 | G.711ulaw G.711alaw MP2L2 | + | + | + | + | + | + | + | - | + | + | 16 | 4 | + | + | + | + | -
DS-7204HFI-ST | 4 | h264 | 4CIF CIF | QCIF | + | + | + | 16 ~ 2048 | 16 ~ 1024 | + | 4 | G.711ulaw G.711alaw MP2L2 | + | + | + | + | + | + | + | - | + | - | 4 | 4 | + | + | + | + | -
DS-7204HGHI-E1 | 5 | h264 | Maximum High Medium Low Minimum | Maximum High Medium Low Minimum | + | + | + | 16 ~ 4096 | 16 ~ 1024 | + | 5 | G.711ulaw G.711alaw MP2L2 | + | + | + | + | + | + | + | - | + | - | 0 | 0 | + | + | + | + | -
DS-7204HGHI-F1 | 5 | h264 | Maximum High Medium Low Minimum | Maximum High Medium Low Minimum | + | + | + | 16 ~ 4096 | 16 ~ 1024 | + | 5 | G.711ulaw G.711alaw MP2L2 | + | + | + | + | + | + | + | - | + | - | 0 | 0 | + | + | + | + | -
DS-7204HGHI-SH | 5 | h264 | Maximum High Medium Low Minimum | Maximum High Medium Low Minimum | + | + | + | 16 ~ 6144 | 16 ~ 1024 | + | 5 | G.711ulaw G.711alaw MP2L2 | + | + | + | + | + | + | + | - | + | - | 0 | 0 | + | + | + | + | -
DS-7204HQHI-F1/N | 5 | h264 | Maximum High Medium Low Minimum | Maximum High Medium Low Minimum | + | + | + | 16 ~ 6144 | 16 ~ 1024 | + | 5 | G.711ulaw G.711alaw MP2L2 | + | + | + | + | + | + | - | - | + | + | 0 | 0 | + | + | + | + | -
DS-7204HQHI-SH | 6 | h264 | Maximum High Medium Low Minimum | Maximum High Medium Low Minimum | + | + | + | 16 ~ 6144 | 16 ~ 1024 | + | 6 | G.711ulaw G.711alaw MP2L2 | + | + | + | + | + | + | + | - | + | - | 4 | 1 | + | + | + | + | -
DS-7204HUHI-F1/N | 6 | h264 | Maximum High Medium Low Minimum | Maximum High Medium Low Minimum | + | + | + | 16 ~ 10240 | 16 ~ 1024 | + | 6 | G.711ulaw G.711alaw MP2L2 | + | + | + | + | + | + | + | - | + | + | 4 | 1 | + | + | + | + | -
DS-7204HVI-SH | 4 | h264 | 4CIF CIF | QCIF | + | + | + | 16 ~ 2048 | 16 ~ 1024 | + | 4 | G.711ulaw G.711alaw MP2L2 | + | + | + | + | + | + | + | - | + | - | 0 | 0 | + | + | + | + | -
DS-7204HVI-ST | 4 | h264 | 4CIF CIF | CIF QCIF | + | + | + | 16 ~ 2048 | 16 ~ 1024 | + | 4 | G.711ulaw G.711alaw MP2L2 | + | + | + | + | + | + | + | - | + | - | 4 | 1 | + | + | + | + | -
DS-7204HWI-SH | 4 | h264 | 960h 4CIF 2CIF CIF QCIF | CIF QCIF | + | + | + | 16 ~ 3072 | 16 ~ 1024 | + | 4 | G.711ulaw G.711alaw MP2L2 | + | + | + | + | + | + | + | - | + | + | 4 | 1 | + | + | + | + | -
DS-7208HFI-SE | 8 | h264 | 4CIF CIF | QCIF | + | + | + | 16 ~ 2048 | 16 ~ 1024 | + | 4 | G.711ulaw G.711alaw MP2L2 | + | + | + | + | + | + | + | - | + | - | 8 | 4 | + | + | + | + | -
DS-7208HFI-ST | 8 | h264 | 4CIF CIF | QCIF | + | + | + | 16 ~ 2048 | 16 ~ 1024 | + | 4 | G.711ulaw G.711alaw MP2L2 | + | + | + | + | + | + | + | - | + | - | 8 | 4 | + | + | + | + | -
DS-7208HGHI-E1 | 10 | h264 | Maximum High Medium Low Minimum | Maximum High Medium Low Minimum | + | + | + | 16 ~ 4096 | 16 ~ 1024 | + | 10 | G.711ulaw G.711alaw MP2L2 | + | + | + | + | + | + | + | - | + | - | 0 | 0 | + | + | + | + | -
DS-7208HGHI-E2 | 10 | h264 | Maximum High Medium Low Minimum | Maximum High Medium Low Minimum | + | + | + | 16 ~ 4096 | 16 ~ 1024 | + | 10 | G.711ulaw G.711alaw MP2L2 | + | + | + | + | + | + | + | - | + | - | 0 | 0 | + | + | + | + | -
DS-7208HGHI-F1 | 10 | h264 | Maximum High Medium Low Minimum | Maximum High Medium Low Minimum | + | + | + | 16 ~ 4096 | 16 ~ 1024 | + | 10 | G.711ulaw G.711alaw MP2L2 | + | + | + | + | + | + | + | - | + | - | 0 | 0 | + | + | + | + | -
DS-7208HGHI-SH | 10 | h264 | Maximum High Medium Low Minimum | Maximum High Medium Low Minimum | + | + | + | 16 ~ 6144 | 16 ~ 1024 | + | 10 | G.711ulaw G.711alaw MP2L2 | + | + | + | + | + | + | + | - | + | - | 0 | 0 | + | + | + | + | -
DS-7208HQHI-F1/N | 10 | h264 | Maximum High Medium Low Minimum | Maximum High Medium Low Minimum | + | + | + | 16 ~ 6144 | 16 ~ 1024 | + | 10 | G.711ulaw G.711alaw MP2L2 | + | + | + | + | + | + | - | - | + | + | 0 | 0 | + | + | + | + | -
DS-7208HQHI-F2/N | 10 | h264 | Maximum High Medium Low Minimum | Maximum High Medium Low Minimum | + | + | + | 16 ~ 6144 | 16 ~ 1024 | + | 10 | G.711ulaw G.711alaw MP2L2 | + | + | + | + | + | + | - | - | + | + | 0 | 0 | + | + | + | + | -
DS-7208HQHI-SH | 10 | h264 | Maximum High Medium Low Minimum | Maximum High Medium Low Minimum | + | + | + | 16 ~ 6144 | 16 ~ 1024 | + | 10 | G.711ulaw G.711alaw MP2L2 | + | + | + | + | + | + | + | - | + | - | 8 | 4 | + | + | + | + | -
DS-7208HUHI-F2/N | 10 | h264 | Maximum High Medium Low Minimum | Maximum High Medium Low Minimum | + | + | + | 16 ~ 10240 | 16 ~ 1024 | + | 10 | G.711ulaw G.711alaw MP2L2 | + | + | + | + | + | + | - | - | + | + | 8 | 4 | + | - | + | + | -
DS-7208HVI-S | 8 | H.264M | 4CIF 2CIF DCIF CIF QCIF | - | + | + | + | 16 ~ 1024 | - | + | 4 | G.711ulaw G.711alaw MP2L2 | + | + | + | + | + | + | + | - | + | - | 16 | 4 | + | + | + | + | -
DS-7208HVI-SH | 8 | h264 | 4CIF CIF | QCIF | + | + | + | 16 ~ 2048 | 16 ~ 1024 | + | 8 | G.711ulaw G.711alaw MP2L2 | + | + | + | + | + | + | + | - | + | - | 0 | 0 | + | + | + | + | -
DS-7208HVI-ST | 8 | h264 | 4CIF CIF | QCIF | + | + | + | 16 ~ 2048 | 16 ~ 1024 | + | 4 | G.711ulaw G.711alaw MP2L2 | + | + | + | + | + | + | + | - | + | - | 8 | 4 | + | + | + | + | -
DS-7208HWI-SH | 8 | h264 | 960h 4CIF 2CIF CIF QCIF | CIF QCIF | + | + | + | 16 ~ 3072 | 16 ~ 1024 | + | 8 | G.711ulaw G.711alaw MP2L2 | + | + | + | + | + | + | + | - | + | + | 8 | 4 | + | + | + | + | -
DS-7216HFI-SE | 16 | h264 | 4CIF CIF | QCIF | + | + | + | 16 ~ 2048 | 16 ~ 1024 | + | 4 | G.711ulaw G.711alaw MP2L2 | + | + | + | + | + | + | + | - | + | - | 16 | 4 | + | + | + | + | -
DS-7216HFI-ST | 16 | h264 | 4CIF CIF | QCIF | + | + | + | 16 ~ 2048 | 16 ~ 1024 | + | 4 | G.711ulaw G.711alaw MP2L2 | + | + | + | + | + | + | + | - | + | - | 16 | 4 | + | + | + | + | - | V1.2.2_111130
DS-7216HGHI-E1 | 18 | h264 | Maximum High Medium Low Minimum | Maximum High Medium Low Minimum | + | + | + | 16 ~ 4096 | 16 ~ 1024 | + | 18 | G.711ulaw G.711alaw MP2L2 | + | + | + | + | + | + | + | - | + | - | 4 | 1 | + | + | + | + | -
DS-7216HGHI-F1 | 18 | h264 | Maximum High Medium Low Minimum | Maximum High Medium Low Minimum | + | + | + | 16 ~ 4096 | 16 ~ 1024 | + | 18 | G.711ulaw G.711alaw MP2L2 | + | + | + | + | + | + | + | - | + | - | 0 | 0 | + | + | + | + | -
DS-7216HGHI-SH | 18 | h264 | Maximum High Medium Low Minimum | Maximum High Medium Low Minimum | + | + | + | 16 ~ 6144 | 16 ~ 1024 | + | 18 | G.711ulaw G.711alaw MP2L2 | + | + | + | + | + | + | + | - | + | - | 16 | 4 | + | + | + | + | -
DS-7216HQHI-F1/N | 18 | h264 | Maximum High Medium Low Minimum | Maximum High Medium Low Minimum | + | + | + | 16 ~ 6144 | 16 ~ 1024 | + | 18 | G.711ulaw G.711alaw MP2L2 | + | + | + | + | + | + | - | - | + | + | 0 | 0 | + | + | + | + | -
DS-7216HQHI-F2/N | 18 | h264 | Maximum High Medium Low Minimum | Maximum High Medium Low Minimum | + | + | + | 16 ~ 6144 | 16 ~ 1024 | + | 18 | G.711ulaw G.711alaw MP2L2 | + | + | + | + | + | + | - | - | + | + | 0 | 0 | + | + | + | + | -
DS-7216HQHI-K2 | 18 | h264 | Maximum High Medium Low Minimum | Maximum High Medium Low Minimum | + | - | + | 16 ~ 6144 | 16 ~ 1024 | + | 18 | G.711ulaw MP2L2 | + | + | + | + | + | + | - | - | + | + | 16 | 4 | + | - | + | + | -
DS-7216HQHI-K2/P | 18 | h264 | Maximum High Medium Low Minimum | Maximum High Medium Low Minimum | + | - | + | 16 ~ 6144 | 16 ~ 1024 | + | 18 | G.711ulaw MP2L2 | + | + | + | + | + | + | - | - | + | + | 4 | 1 | + | - | + | + | -
DS-7216HQHI-SH | 18 | h264 | Maximum High Medium Low Minimum | Maximum High Medium Low Minimum | + | + | + | 16 ~ 6144 | 16 ~ 1024 | + | 18 | G.711ulaw G.711alaw MP2L2 | + | + | + | + | + | + | + | - | + | - | 8 | 4 | + | + | + | + | -
DS-7216HUHI-F2/N | 18 | h264 | Maximum High Medium Low Minimum | Maximum High Medium Low Minimum | + | + | + | 16 ~ 10240 | 16 ~ 1024 | + | 18 | G.711ulaw G.711alaw MP2L2 | + | + | + | + | + | + | + | - | + | + | 16 | 4 | + | + | + | + | -
DS-7216HVI-S | 16 | H.264M | 4CIF 2CIF DCIF CIF QCIF | - | + | + | + | 16 ~ 1024 | - | + | 4 | G.711ulaw G.711alaw MP2L2 | + | + | + | + | + | + | + | - | + | - | 16 | 4 | + | + | + | + | -
DS-7216HVI-SH | 16 | h264 | 4CIF CIF | QCIF | + | + | + | 16 ~ 2048 | 16 ~ 1024 | + | 16 | G.711ulaw G.711alaw MP2L2 | + | + | + | + | + | + | + | - | + | - | 0 | 0 | + | + | + | + | -
DS-7216HVI-ST | 16 | h264 | 4CIF CIF | QCIF | + | + | + | 16 ~ 2048 | 16 ~ 1024 | + | 4 | G.711ulaw G.711alaw MP2L2 | + | + | + | + | + | + | + | - | + | - | 16 | 4 | + | + | + | + | -
DS-7216HWI-SH | 16 | h264 | 960h 4CIF 2CIF CIF QCIF | CIF QCIF | + | + | + | 16 ~ 3072 | 16 ~ 1024 | + | 16 | G.711ulaw G.711alaw MP2L2 | + | + | + | + | + | + | + | - | + | + | 16 | 4 | + | + | + | + | -
DS-7304HFI-S | 4 | h264 | 4CIF CIF | QCIF | + | + | + | 16 ~ 2048 | 16 ~ 1024 | + | 4 | G.711ulaw G.711alaw MP2L2 | + | + | + | + | + | + | + | - | + | - | 4 | 2 | + | + | + | + | -
DS-7304HQHI-SH | 6 | h264 | Maximum High Medium Low Minimum | Maximum High Medium Low Minimum | + | + | + | 16 ~ 10240 | 16 ~ 1024 | + | 6 | G.711ulaw G.711alaw MP2L2 | + | + | + | + | + | + | + | - | + | - | 16 | 4 | + | + | + | + | -
DS-7308HFI-S | 8 | h264 | 4CIF CIF | QCIF | + | + | + | 16 ~ 2048 | 16 ~ 1024 | + | 4 | G.711ulaw G.711alaw MP2L2 | + | + | + | + | + | + | + | - | + | - | 16 | 4 | + | + | + | + | -
DS-7308HI-S | 8 | H.264M | 4CIF 2CIF DCIF CIF QCIF | - | + | + | + | 16 ~ 1024 | - | + | 0 | - | - | + | + | + | + | + | + | - | + | - | 16 | 4 | + | + | + | + | -
DS-7308HQHI-SH | 10 | h264 | Maximum High Medium Low Minimum | Maximum High Medium Low Minimum | + | + | + | 16 ~ 10240 | 16 ~ 1024 | + | 10 | G.711ulaw G.711alaw MP2L2 | + | + | + | + | + | + | + | - | + | - | 16 | 4 | + | + | + | + | -
DS-7316HFI-S | 16 | h264 | 4CIF CIF | QCIF | + | + | + | 16 ~ 2048 | 16 ~ 1024 | + | 4 | G.711ulaw G.711alaw MP2L2 | + | + | + | + | + | + | + | - | + | - | 16 | 4 | + | + | + | + | -
DS-7316HI-S | 16 | H.264M | 4CIF 2CIF DCIF CIF QCIF | - | + | + | + | 16 ~ 512 | - | + | 0 | - | - | + | + | + | + | + | + | - | + | - | 16 | 4 | + | + | + | + | -
DS-7316HI-ST | 16 | h264 | 4CIF 2CIF DCIF CIF QCIF | CIF QCIF | + | + | + | 16 ~ 3072 | 16 ~ 1024 | + | 4 | G.711ulaw G.711alaw MP2L2 | + | + | + | + | + | + | + | - | + | - | 16 | 4 | + | + | + | + | -
DS-7316HQHI-F4/N | 18 | h264 | Maximum High Medium Low Minimum | Maximum High Medium Low Minimum | + | + | + | 16 ~ 6144 | 16 ~ 1024 | + | 18 | G.711ulaw G.711alaw MP2L2 | + | + | + | + | + | + | + | - | + | - | 16 | 4 | + | + | + | + | -
DS-7316HQHI-SH | 18 | h264 | Maximum High Medium Low Minimum | Maximum High Medium Low Minimum | + | + | + | 16 ~ 10240 | 16 ~ 1024 | + | 18 | G.711ulaw G.711alaw MP2L2 | + | + | + | + | + | + | + | - | + | - | 16 | 4 | + | + | + | + | -
DS-7324HGHI-SH | 32 | h264 | Maximum High Medium Low Minimum | Maximum High Medium Low Minimum | + | + | + | 16 ~ 6144 | 16 ~ 1024 | + | 32 | G.711ulaw G.711alaw MP2L2 | + | + | + | + | + | + | + | - | + | - | 16 | 4 | + | + | + | + | -
DS-7332HGHI-SH | 40 | h264 | Maximum High Medium Low Minimum | Maximum High Medium Low Minimum | + | + | + | 16 ~ 6144 | 16 ~ 1024 | + | 40 | G.711ulaw G.711alaw MP2L2 | + | + | + | + | + | + | + | - | + | - | 16 | 4 | + | + | + | + | -
DS-7600NI-E1/A | 8 | h264 | Maximum High Medium Low Minimum | Maximum Minimum | + | + | + | 16 ~ 8192 | 16 ~ 1024 | + | 8 | G.711ulaw G.711alaw MP2L2 | + | + | + | + | + | + | - | - | + | + | 0 | 0 | + | + | + | + | -
DS-7604NI-E1/4P | 4 | h264 | Maximum High Medium Low Minimum | Maximum Minimum | + | + | + | 16 ~ 8192 | 16 ~ 1024 | + | 4 | G.711ulaw G.711alaw MP2L2 | + | + | + | + | + | + | - | - | + | + | 4 | 1 | + | + | + | + | -
DS-7604NI-K1 | 4 | h264 | Maximum High Medium Low Minimum | Maximum High Medium Low Minimum | + | - | + | 32 ~ 16384 | 32 ~ 2048 | + | 4 | - | + | + | + | + | - | + | - | - | + | + | 0 | 0 | + | - | + | + | -
DS-7604NI-K1/4P | 4 | h264 | Maximum High Medium Low Minimum | Maximum High Medium Low Minimum | + | - | + | 32 ~ 16384 | 32 ~ 2048 | + | 4 | - | + | + | + | + | - | + | - | - | + | + | 0 | 0 | + | - | + | + | -
DS-7608NI-E2 | 8 | h264 | Maximum High Medium Low Minimum | Maximum Minimum | + | + | + | 16 ~ 8192 | 16 ~ 1024 | + | 8 | G.711ulaw G.711alaw MP2L2 | + | + | + | + | + | + | - | - | + | + | 4 | 1 | + | + | + | + | -
DS-7608NI-E2/8P | 8 | h264 | Maximum High Medium Low Minimum | Maximum Minimum | + | + | + | 16 ~ 8192 | 16 ~ 1024 | + | 8 | G.711ulaw G.711alaw MP2L2 | + | + | + | + | + | + | - | - | + | + | 4 | 1 | + | + | + | + | -
DS-7608NI-I2 | 8 | h264 | Maximum High Medium Low Minimum | Maximum Minimum | + | + | + | 16 ~ 8192 | 16 ~ 1024 | + | 8 | G.711ulaw G.711alaw MP2L2 | + | + | + | + | + | + | - | - | + | + | 4 | 1 | + | + | + | + | -
DS-7608NI-I2/8P | 8 | h264 | Maximum High Medium Low Minimum | Maximum Minimum | + | + | + | 16 ~ 8192 | 16 ~ 1024 | + | 8 | G.711ulaw G.711alaw MP2L2 | + | + | + | + | + | + | - | - | + | + | 4 | 1 | + | + | + | + | -
DS-7608NI-K2 | 8 | h264 | Maximum High Medium Low Minimum | Maximum High Medium Low Minimum | + | - | + | 32 ~ 16384 | 32 ~ 2048 | + | 8 | - | + | + | + | + | - | + | - | - | + | + | 4 | 1 | + | - | + | + | -
DS-7608NI-K2/8P | 8 | h264 | Maximum High Medium Low Minimum | Maximum High Medium Low Minimum | + | - | + | 32 ~ 16384 | 32 ~ 2048 | + | 8 | - | + | + | + | + | - | + | - | - | + | + | 4 | 1 | + | - | + | + | -
DS-7608NI-SE | 8 | h264 | Maximum High Medium Low Minimum | Maximum Minimum | + | + | + | 16 ~ 8192 | 16 ~ 1024 | + | 8 | G.711ulaw G.711alaw MP2L2 | + | + | + | + | + | + | - | - | + | + | 4 | 1 | + | + | + | + | -
DS-7608NI-SE/P | 8 | h264 | Maximum High Medium Low Minimum | Maximum Minimum | + | + | + | 16 ~ 8192 | 16 ~ 1024 | + | 8 | G.711ulaw G.711alaw MP2L2 | + | + | + | + | + | + | - | - | + | + | 4 | 1 | + | + | + | + | -
DS-7616NI-E2 | 16 | h264 | Maximum High Medium Low Minimum | Maximum Minimum | + | + | + | 16 ~ 8192 | 16 ~ 1024 | + | 16 | G.711ulaw G.711alaw MP2L2 | + | + | + | + | + | + | - | - | + | + | 4 | 1 | + | + | + | + | -
DS-7616NI-E2/8P | 16 | h264 | Maximum High Medium Low Minimum | Maximum Minimum | + | + | + | 16 ~ 8192 | 16 ~ 1024 | + | 16 | G.711ulaw G.711alaw MP2L2 | + | + | + | + | + | + | - | - | + | + | 4 | 1 | + | + | + | + | -
DS-7616NI-I2 | 16 | h264 | Maximum High Medium Low Minimum | Maximum Minimum | + | + | + | 16 ~ 8192 | 16 ~ 1024 | + | 16 | - | + | + | + | + | + | + | - | - | + | + | 4 | 1 | + | + | + | + | -
DS-7616NI-I2/16P | 16 | h264 | Maximum High Medium Low Minimum | Maximum Minimum | + | + | + | 16 ~ 8192 | 16 ~ 1024 | + | 16 | G.711ulaw G.711alaw MP2L2 | + | + | + | + | + | + | - | - | + | + | 4 | 1 | + | + | + | + | -
DS-7616NI-K2 | 16 | h264 | Maximum High Medium Low Minimum | Maximum High Medium Low Minimum | + | - | + | 32 ~ 16384 | 32 ~ 2048 | + | 16 | - | + | + | + | + | - | + | - | - | + | + | 4 | 1 | + | - | + | + | -
DS-7616NI-K2/16P | 16 | h264 | Maximum High Medium Low Minimum | Maximum High Medium Low Minimum | + | - | + | 32 ~ 16384 | 32 ~ 2048 | + | 16 | - | + | + | + | + | - | + | - | - | + | + | 4 | 1 | + | - | + | + | -
DS-7616NI-SE | 16 | h264 | Maximum High Medium Low Minimum | Maximum Minimum | + | + | + | 16 ~ 8192 | 16 ~ 1024 | + | 16 | G.711ulaw G.711alaw MP2L2 | + | + | + | + | + | + | - | - | + | + | 4 | 1 | + | + | + | + | -
DS-7716NI-E4 | 16 | h264 | Maximum High Medium Low Minimum | Maximum Minimum | + | + | + | 16 ~ 8192 | 16 ~ 1024 | + | 16 | G.711ulaw G.711alaw MP2L2 | + | + | + | + | + | + | - | - | + | + | 16 | 4 | + | + | + | + | -
DS-7716NI-E4/16P | 16 | h264 | Maximum High Medium Low Minimum | Maximum Minimum | + | + | + | 16 ~ 8192 | 16 ~ 1024 | + | 16 | G.711ulaw G.711alaw MP2L2 | + | + | + | + | + | + | - | - | + | + | 16 | 4 | + | + | + | + | -
DS-7716NI-I4 | 16 | h264 | Maximum High Medium Low Minimum | Maximum Minimum | + | + | + | 16 ~ 8192 | 16 ~ 1024 | + | 16 | G.711ulaw G.711alaw MP2L2 | + | + | + | + | + | + | - | - | + | + | 16 | 4 | + | + | + | + | -
DS-7716NI-I4/16P | 16 | h264 | Maximum High Medium Low Minimum | Maximum Minimum | + | + | + | 16 ~ 8192 | 16 ~ 1024 | + | 16 | G.711ulaw G.711alaw MP2L2 | + | + | + | + | + | + | - | - | + | + | 16 | 4 | + | + | + | + | -
DS-7716NI-K4 | 16 | h264 | Maximum High Medium Low Minimum | Maximum High Medium Low Minimum | + | - | + | 32 ~ 16384 | 32 ~ 2048 | + | 16 | - | + | + | + | + | - | + | - | - | + | + | 16 | 4 | + | - | + | + | -
DS-7716NI-K4/16P | 16 | h264 | Maximum High Medium Low Minimum | Maximum High Medium Low Minimum | + | - | + | 32 ~ 16384 | 32 ~ 2048 | + | 16 | - | + | + | + | + | - | + | - | - | + | + | 16 | 4 | + | - | + | + | -
DS-7732NI-E4 | 32 | h264 | Maximum High Medium Low Minimum | Maximum Minimum | + | + | + | 16 ~ 8192 | 16 ~ 1024 | + | 32 | G.711ulaw G.711alaw MP2L2 | + | + | + | + | + | + | - | - | + | + | 16 | 4 | + | + | + | + | -
DS-7732NI-E4/16P | 32 | h264 | Maximum High Medium Low Minimum | Maximum Minimum | + | + | + | 16 ~ 8192 | 16 ~ 1024 | + | 32 | G.711ulaw G.711alaw MP2L2 | + | + | + | + | + | + | - | - | + | + | 16 | 4 | + | + | + | + | -
DS-7732NI-I4 | 32 | h264 | Maximum High Medium Low Minimum | Maximum Minimum | + | + | + | 16 ~ 8192 | 16 ~ 1024 | + | 32 | G.711ulaw G.711alaw MP2L2 | + | + | + | + | + | + | - | - | + | + | 16 | 4 | + | + | + | + | -
DS-7732NI-I4/16P | 32 | h264 | Maximum High Medium Low Minimum | Maximum Minimum | + | + | + | 16 ~ 8192 | 16 ~ 1024 | + | 32 | G.711ulaw G.711alaw MP2L2 | + | + | + | + | + | + | - | - | + | + | 16 | 4 | + | + | + | + | -
DS-7732NI-K4 | 32 | h264 | Maximum High Medium Low Minimum | Maximum High Medium Low Minimum | + | - | + | 32 ~ 16384 | 32 ~ 2048 | + | 32 | - | + | + | + | + | - | + | - | - | + | + | 16 | 4 | + | - | + | + | -
DS-7732NI-K4/16P | 32 | h264 | Maximum High Medium Low Minimum | Maximum High Medium Low Minimum | + | - | + | 32 ~ 16384 | 32 ~ 2048 | + | 32 | - | + | + | + | + | - | + | - | - | + | + | 16 | 4 | + | - | + | + | -
DS-8004HCI | 4 | H.264M | 4CIF 2CIF DCIF CIF QCIF | - | + | + | + | 16 ~ 2048 | - | + | 4 | G.711ulaw G.711alaw MP2L2 | + | + | + | + | + | + | + | - | + | - | 4 | 2 | + | + | + | + | -
DS-8004HDI | 4 | H.264M | 4CIF 2CIF DCIF CIF QCIF | - | + | + | + | 16 ~ 2048 | - | + | 4 | G.711ulaw G.711alaw MP2L2 | + | + | + | + | + | + | + | - | + | - | 4 | 2 | + | + | + | + | -
DS-8008HCI | 8 | H.264M | 4CIF 2CIF DCIF CIF QCIF | - | + | + | + | 16 ~ 1024 | - | + | 8 | G.711ulaw G.711alaw MP2L2 | + | + | + | + | + | + | + | - | + | - | 16 | 4 | + | + | + | + | -
DS-8008HDI | 8 | H.264M | 4CIF 2CIF DCIF CIF QCIF | - | + | + | + | 16 ~ 1024 | - | + | 8 | G.711ulaw G.711alaw MP2L2 | + | + | + | + | + | + | + | - | + | - | 16 | 4 | + | + | + | + | -
DS-8016HCI | 16 | H.264M | 4CIF 2CIF DCIF CIF QCIF | - | + | + | + | 16 ~ 512 | - | + | 16 | G.711ulaw G.711alaw MP2L2 | + | + | + | + | + | + | + | - | + | - | 16 | 4 | + | + | + | + | -
DS-8016HDI | 16 | H.264M | 4CIF 2CIF DCIF CIF QCIF | - | + | + | + | 16 ~ 512 | - | + | 16 | G.711ulaw G.711alaw MP2L2 | + | + | + | + | + | + | + | - | + | - | 16 | 4 | + | + | + | + | -
DS-8104HCI-S | 4 | h264 | 4CIF 2CIF DCIF CIF QCIF | - | + | + | + | 16 ~ 1024 | - | + | 4 | G.711ulaw G.711alaw MP2L2 | + | + | + | + | + | + | + | - | + | - | 4 | 2 | + | + | + | + | -
DS-8104HFI-S | 4 | H.264M | 4CIF 2CIF DCIF CIF QCIF | - | + | + | + | 16 ~ 2048 | - | + | 4 | G.711ulaw G.711alaw MP2L2 | + | + | + | + | + | + | + | - | + | - | 4 | 2 | + | + | + | + | -
DS-8104HMI | 4 | H.264M | 4CIF 2CIF DCIF CIF QCIF | - | + | + | + | 16 ~ 2048 | - | + | 4 | G.711ulaw G.711alaw MP2L2 | + | + | + | + | + | + | + | - | + | - | 8 | 2 | + | + | + | + | -
DS-8108HCI-S | 8 | h264 | 4CIF 2CIF DCIF CIF QCIF | - | + | + | + | 16 ~ 1024 | - | + | 8 | G.711ulaw G.711alaw MP2L2 | + | + | + | + | + | + | + | - | + | - | 16 | 4 | + | + | + | + | -
DS-8108HFI-S | 8 | H.264M | 4CIF 2CIF DCIF CIF QCIF | - | + | + | + | 16 ~ 2048 | - | + | 8 | G.711ulaw G.711alaw MP2L2 | + | + | + | + | + | + | + | - | + | - | 16 | 4 | + | + | + | + | -
DS-8116HCI-S | 16 | h264 | 4CIF 2CIF DCIF CIF QCIF | - | + | + | + | 16 ~ 1024 | - | + | 16 | G.711ulaw G.711alaw MP2L2 | + | + | + | + | + | + | + | - | + | - | 16 | 4 | + | + | + | + | -
DS-8116HFI-S | 16 | H.264M | 4CIF 2CIF DCIF CIF QCIF | - | + | + | + | 16 ~ 2048 | - | + | 16 | G.711ulaw G.711alaw MP2L2 | + | + | + | + | + | + | + | - | + | - | 16 | 4 | + | + | + | + | -
DS-8116HQHI-SH | 18 | h264 | Maximum High Medium Low Minimum | Maximum High Medium Low Minimum | + | + | + | 16 ~ 10240 | 16 ~ 1024 | + | 18 | G.711ulaw G.711alaw MP2L2 | + | + | + | + | + | + | + | - | + | - | 16 | 4 | + | + | + | + | -
DS-96128NI-I24 | 32 | h264 | Maximum High Medium Low Minimum | Maximum High Medium Low Minimum | + | + | + | 16 ~ 16384 | 16 ~ 1024 | + | 32 | G.711ulaw G.711alaw MP2L2 | + | + | + | + | + | + | + | - | + | - | 16 | 8 | + | + | + | + | -
DS-96256NI-I24 | 32 | h264 | Maximum High Medium Low Minimum | Maximum High Medium Low Minimum | + | + | + | 16 ~ 16384 | 16 ~ 1024 | + | 32 | G.711ulaw G.711alaw MP2L2 | + | + | + | + | + | + | + | - | + | - | 16 | 8 | + | + | + | + | -
DS-9632NI-I16 | 32 | h264 | Maximum High Medium Low Minimum | Maximum Minimum | + | + | + | 16 ~ 8192 | 16 ~ 1024 | + | 32 | G.711ulaw G.711alaw MP2L2 | + | + | + | + | + | + | - | - | + | + | 16 | 8 | + | + | + | + | -
DS-9632NI-I8 | 32 | h264 | Maximum High Medium Low Minimum | Maximum Minimum | + | + | + | 16 ~ 8192 | 16 ~ 1024 | + | 32 | G.711ulaw G.711alaw MP2L2 | + | + | + | + | + | + | - | - | + | + | 16 | 4 | + | + | + | + | -

## HiWatch
Model | Video | [9 empty] | Audio |  |  | Picture settings |  |  |  | PTZ (EPTZ) | Extra settings | Software dewarp | Motion detector | Hardware motion search | Alarm |  | Black zones | ROI | Remote storage | OSD | Update FW | Firmware | Notes
| Ch | Codec | Main stream resolutions | Sub stream resolutions | Framerate | GOP | Compression level | Main stream bitrate | Sub stream bitrate | Type of bitrate | Ch | Codec | 2-way | Brightness | Contrast | Saturation | Hue | [5 empty] | Input | Output
DS-I100 | 1 | h264 | HD720p | VGA CIF QVGA | + | + | - | 16 ~ 2048 | 16 ~ 1024 | + | 0 | - | - | + | + | + | - | - | + | - | + | + | 0 | 0 | + | + | + | + | -
DS-I102 | 1 | h264 h265 h265+ | HD720p | VGA CIF QVGA | + | + | + | 32 ~ 2048 | 32 ~ 1024 | + | 0 | - | - | + | + | + | - | - | + | - | + | + | 0 | 0 | + | + | + | + | +
DS-I103 | 1 | h264 | HD720p | VGA CIF QVGA | + | + | + | 32 ~ 2048 | 32 ~ 1024 | + | 0 | - | - | + | + | + | - | - | + | - | + | + | 0 | 0 | + | + | + | + | +
DS-I110 | 1 | h264 | HD720p 4CIF VGA | 4CIF VGA CIF QVGA | + | + | + | 16 ~ 8192 | 16 ~ 1024 | + | 0 | - | - | + | + | + | - | - | + | - | + | + | 0 | 0 | + | + | + | + | -
DS-I113 | 1 | h264 | HD720p 4CIF VGA | 4CIF VGA CIF QVGA | + | + | + | 16 ~ 8192 | 16 ~ 1024 | + | 0 | - | - | + | + | + | - | - | + | - | + | + | 0 | 0 | + | + | + | + | -
DS-I114 | 1 | h264 | HD720p 4CIF VGA | 4CIF VGA CIF QVGA | + | + | + | 16 ~ 8192 | 16 ~ 1024 | + | 1 | G.711ulaw G.711alaw MP2L2 | + | + | + | + | - | - | + | - | + | + | 1 | 1 | + | + | + | + | -
DS-I114W | 1 | h264 | HD720p 4CIF VGA | 4CIF VGA CIF QVGA | + | + | + | 16 ~ 8192 | 16 ~ 1024 | + | 1 | G.711ulaw G.711alaw MP2L2 | + | + | + | + | - | - | + | - | + | + | 1 | 1 | + | + | + | + | -
DS-I120 | 1 | h264 | HD960p HD720p 4CIF VGA | 4CIF CIF QVGA | + | + | + | 16 ~ 16384 | 16 ~ 1024 | + | 0 | - | - | + | + | + | - | - | - | - | + | + | 0 | 0 | + | + | + | + | -
DS-I122 | 1 | h264 | HD960p HD720p 4CIF VGA | 4CIF CIF QVGA | + | + | + | 16 ~ 16384 | 16 ~ 1024 | + | 0 | - | - | + | + | + | - | - | - | - | + | + | 0 | 0 | + | + | + | + | -
DS-I126 | 1 | h264 | HD960p HD720p 4CIF VGA | 4CIF CIF QVGA | + | + | + | 16 ~ 8192 | 16 ~ 1024 | + | 0 | - | - | + | + | + | - | - | - | - | + | + | 0 | 0 | + | + | + | + | -
DS-I128 | 1 | h264 | HD960p HD720p 4CIF VGA | 4CIF CIF QVGA | + | + | + | 16 ~ 8192 | 16 ~ 1024 | + | 0 | - | - | + | + | + | - | - | - | - | + | + | 0 | 0 | + | + | + | + | -
DS-I200 | 1 | h264 | HD1080p HD960p HD720p | 4CIF VGA CIF QVGA | + | + | + | 16 ~ 16384 | 16 ~ 1024 | + | 0 | - | - | + | + | + | - | - | + | - | + | + | 0 | 0 | + | + | + | + | -
DS-I202 | 1 | h264 | HD1080p HD960p HD720p | 4CIF VGA CIF QVGA | + | + | + | 16 ~ 16384 | 16 ~ 1024 | + | 0 | - | - | + | + | + | - | - | + | - | + | + | 0 | 0 | + | + | + | + | -
DS-I203 | 1 | h264 | HD1080p HD960p HD720p | 4CIF VGA CIF QVGA | + | + | + | 16 ~ 16384 | 16 ~ 1024 | + | 0 | - | - | + | + | + | - | - | + | - | + | + | 0 | 0 | + | + | + | + | -
DS-I206 | 1 | h264 | HD1080p HD960p HD720p | 4CIF VGA CIF QVGA | + | + | + | 16 ~ 16384 | 16 ~ 1024 | + | 0 | - | - | + | + | + | - | - | + | - | + | + | 0 | 0 | + | + | + | + | -
DS-I208 | 1 | h264 | HD1080p HD960p HD720p | 4CIF VGA CIF QVGA | + | + | + | 16 ~ 16384 | 16 ~ 1024 | + | 0 | - | - | + | + | + | - | - | + | - | + | + | 0 | 0 | + | + | + | + | -
DS-I213 | 1 | h264 h265 h265+ | HD1080p HD960p HD720p | VGA WVGA QVGA | + | + | + | 32 ~ 16384 | 32 ~ 1024 | + | 0 | - | - | + | + | + | - | - | + | - | + | + | 0 | 0 | + | + | + | + | +
DS-I21M | 1 | h264 h265 h265+ | HD1080p HD960p HD720p | VGA WVGA QVGA | + | + | + | 32 ~ 16384 | 32 ~ 1024 | + | 0 | - | - | + | + | + | - | - | + | - | + | + | 0 | 0 | + | + | + | + | +
DS-I220 | 1 | h264 | HD1080p HD960p HD720p | 4CIF VGA CIF | + | + | + | 16 ~ 8192 | 16 ~ 1024 | + | 0 | - | - | + | + | + | - | - | + | - | + | + | 0 | 0 | + | + | + | + | -
DS-I223 | 1 | h264 | HD1080p HD960p HD720p | 4CIF VGA CIF | + | + | + | 16 ~ 8192 | 16 ~ 1024 | + | 0 | - | - | + | + | + | - | - | + | - | + | + | 0 | 0 | + | + | + | + | -
DS-I226 | 1 | h264 h265 h265+ | HD1080p HD960p HD720p | VGA WVGA QVGA | + | + | + | 32 ~ 16384 | 32 ~ 1024 | + | 0 | - | - | + | + | + | - | - | + | - | + | + | 0 | 0 | + | + | + | + | +
DS-I22E | 1 | h264 h265 h265+ | HD1080p HD960p HD720p | VGA WVGA QVGA | + | + | + | 32 ~ 16384 | 32 ~ 1024 | + | 1 | G.711ulaw G.711alaw G.722.1 G.726 PCM MP2L2 | + | + | + | + | - | - | + | - | + | + | 0 | 0 | + | + | + | + | +
DS-I41K | 1 | h264 h265 h265+ | 4MP HD1080p HD960p HD720p | VGA WVGA QVGA | + | + | + | 32 ~ 16384 | 32 ~ 1024 | + | 0 | - | - | + | + | + | - | - | + | - | + | + | 0 | 0 | + | + | + | + | +
DS-I41N | 1 | h264 h265 h265+ | 5MP 4MP 3MP HD1080p HD720p | VGA WVGA QVGA | + | + | + | 32 ~ 16384 | 32 ~ 1024 | + | 0 | - | - | + | + | + | - | - | + | - | + | + | 0 | 0 | + | + | + | + | +
DS-N201 | 1 | h264 | HD960p HD720p 4CIF VGA | 4CIF CIF QVGA | + | + | + | 16 ~ 16384 | 16 ~ 1024 | + | 0 | - | - | + | + | + | - | - | - | - | + | + | 0 | 0 | + | + | + | + | -
DS-N211 | 1 | h264 | HD960p HD720p 4CIF VGA | 4CIF CIF QVGA | + | + | + | 16 ~ 16384 | 16 ~ 1024 | + | 0 | - | - | + | + | + | - | - | - | - | + | + | 0 | 0 | + | + | + | + | -
DS-N241 | 1 | h264 | HD720p 4CIF VGA | 4CIF VGA CIF QVGA | + | + | + | 16 ~ 8192 | 16 ~ 1024 | + | 1 | G.711ulaw G.711alaw MP2L2 | + | + | + | + | - | - | + | - | + | + | 1 | 1 | + | + | + | + | -
DS-N241W | 1 | h264 | HD720p 4CIF VGA | 4CIF VGA CIF QVGA | + | + | + | 16 ~ 8192 | 16 ~ 1024 | + | 1 | G.711ulaw G.711alaw MP2L2 | + | + | + | + | - | - | + | - | + | + | 1 | 1 | + | + | + | + | -
DS-N291W | 1 | h264 | HD720p 4CIF VGA | 4CIF VGA CIF QVGA | + | + | + | 16 ~ 8192 | 16 ~ 1024 | + | 1 | G.711ulaw G.711alaw MP2L2 | + | + | + | + | + | + | + | - | + | + | 1 | 1 | + | + | + | - | -
DS-P2420 | 1 | h264 h265 h265+ | HD1080p HD960p HD720p | VGA WVGA QVGA | + | + | + | 32 ~ 16384 | 32 ~ 1024 | + | 1 | G.711ulaw G.711alaw G.722.1 G.726 PCM MP2L2 | + | + | + | + | - | + | + | - | + | + | 0 | 0 | + | + | + | + | +

## HiWatchRecorder
Model | Video | [9 empty] | Audio |  |  | Picture settings |  |  |  | PTZ (EPTZ) | Extra settings | Software dewarp | Motion detector | Hardware motion search | Alarm |  | Black zones | ROI | Remote storage | OSD | Update FW | Firmware | Notes
| Ch | Codec | Main stream resolutions | Sub stream resolutions | Framerate | GOP | Compression level | Main stream bitrate | Sub stream bitrate | Type of bitrate | Ch | Codec | 2-way | Brightness | Contrast | Saturation | Hue | [5 empty] | Input | Output
DS-H104G | 5 | h264 | Maximum High Medium Low Minimum | Maximum High Medium Low Minimum | + | - | + | 16 ~ 4096 | 16 ~ 1024 | + | 5 | G.711ulaw MP2L2 | + | + | + | + | - | + | - | - | + | + | 0 | 0 | + | + | + | + | -
DS-H104Q | 5 | h264 | Maximum High Medium Low Minimum | Maximum High Medium Low Minimum | + | - | + | 16 ~ 6144 | 16 ~ 1024 | + | 5 | G.711ulaw MP2L2 | + | + | + | + | - | + | - | - | + | + | 0 | 0 | + | + | + | + | -
DS-H104U | 6 | h264 | Maximum High Medium Low Minimum | Maximum High Medium Low Minimum | + | - | + | 16 ~ 6144 | 16 ~ 1024 | + | 6 | G.711ulaw G.711alaw G.726 MP2L2 | + | + | + | + | + | + | - | - | + | + | 4 | 1 | + | - | + | + | -
DS-H108G | 10 | h264 | Maximum High Medium Low Minimum | Maximum High Medium Low Minimum | + | - | + | 16 ~ 4096 | 16 ~ 1024 | + | 10 | G.711ulaw MP2L2 | + | + | + | + | - | + | - | - | + | + | 0 | 0 | + | + | + | + | -
DS-H108Q | 10 | h264 | Maximum High Medium Low Minimum | Maximum High Medium Low Minimum | + | - | + | 16 ~ 6144 | 16 ~ 1024 | + | 10 | G.711ulaw MP2L2 | + | + | + | + | - | + | - | - | + | + | 0 | 0 | + | + | + | + | -
DS-H108U | 10 | h264 | Maximum High Medium Low Minimum | Maximum High Medium Low Minimum | + | - | + | 16 ~ 6144 | 16 ~ 1024 | + | 10 | G.711ulaw G.711alaw G.726 MP2L2 | + | + | + | + | + | + | - | - | + | + | 8 | 4 | + | - | + | + | -
DS-H116G | 18 | h264 | Maximum High Medium Low Minimum | Maximum High Medium Low Minimum | + | - | + | 16 ~ 4096 | 16 ~ 1024 | + | 18 | G.711ulaw MP2L2 | + | + | + | + | - | + | - | - | + | + | 0 | 0 | + | + | + | + | -
DS-H116Q | 18 | h264 | Maximum High Medium Low Minimum | Maximum High Medium Low Minimum | + | - | + | 16 ~ 6144 | 16 ~ 1024 | + | 18 | G.711ulaw MP2L2 | + | + | + | + | - | + | - | - | + | + | 0 | 0 | + | + | + | + | -
DS-H116U | 18 | h264 | Maximum High Medium Low Minimum | Maximum High Medium Low Minimum | + | - | + | 16 ~ 6144 | 16 ~ 1024 | + | 18 | G.711ulaw G.711alaw G.726 MP2L2 | + | + | + | + | + | + | - | - | + | + | 16 | 4 | + | - | + | + | -
DS-H204Q | 5 | h264 | Maximum High Medium Low Minimum | Maximum High Medium Low Minimum | + | - | + | 32 ~ 6144 | 32 ~ 1024 | + | 5 | G.711ulaw MP2L2 | + | + | + | + | + | + | - | - | + | + | 0 | 0 | + | - | + | + | -
DS-H204U | 6 | h264 | Maximum High Medium Low Minimum | Maximum High Medium Low Minimum | + | - | + | 16 ~ 6144 | 16 ~ 1024 | + | 6 | G.711ulaw G.711alaw G.726 MP2L2 | + | + | + | + | + | + | - | - | + | + | 4 | 1 | + | + | + | + | -
DS-H204U(B) | 6 | h264 | Maximum High Medium Low Minimum | Maximum High Medium Low Minimum | + | - | + | 32 ~ 16384 | 32 ~ 3072 | + | 6 | G.711ulaw G.711alaw G.726 MP2L2 | + | + | + | + | + | + | - | - | + | + | 4 | 1 | + | - | + | + | -
DS-H208Q | 10 | h264 | Maximum High Medium Low Minimum | Maximum High Medium Low Minimum | + | - | + | 32 ~ 6144 | 32 ~ 1024 | + | 10 | G.711ulaw MP2L2 | + | + | + | + | + | + | - | - | + | + | 0 | 0 | + | - | + | + | -
DS-H208U | 10 | h264 | Maximum High Medium Low Minimum | Maximum High Medium Low Minimum | + | - | + | 16 ~ 6144 | 16 ~ 1024 | + | 10 | G.711ulaw G.711alaw G.726 MP2L2 | + | + | + | + | + | + | - | - | + | + | 8 | 4 | + | + | + | + | -
DS-H208U(B) | 10 | h264 | Maximum High Medium Low Minimum | Maximum High Medium Low Minimum | + | - | + | 32 ~ 16384 | 32 ~ 3072 | + | 10 | G.711ulaw G.711alaw G.726 MP2L2 | + | + | + | + | + | + | - | - | + | + | 8 | 4 | + | - | + | + | -
DS-H216Q | 18 | h264 | Maximum High Medium Low Minimum | Maximum High Medium Low Minimum | + | - | + | 32 ~ 6144 | 32 ~ 1024 | + | 18 | G.711ulaw MP2L2 | + | + | + | + | + | + | - | - | + | + | 0 | 0 | + | - | + | + | -
DS-H216U | 18 | h264 | Maximum High Medium Low Minimum | Maximum High Medium Low Minimum | + | - | + | 16 ~ 6144 | 16 ~ 1024 | + | 18 | G.711ulaw G.711alaw G.726 MP2L2 | + | + | + | + | + | + | - | - | + | + | 16 | 4 | + | + | + | + | -
DS-H216U(B) | 18 | h264 | Maximum High Medium Low Minimum | Maximum High Medium Low Minimum | + | - | + | 32 ~ 16384 | 32 ~ 3072 | + | 18 | G.711ulaw G.711alaw G.726 MP2L2 | + | + | + | + | + | + | - | - | + | + | 16 | 4 | + | - | + | + | -
DS-N104 | 4 | h264 | Maximum High Medium Low Minimum | Maximum High Medium Low Minimum | + | - | + | 16 ~ 4096 | 16 ~ 1024 | + | 4 | G.711ulaw MP2L2 | + | + | + | + | - | + | - | - | + | + | 0 | 0 | + | + | + | + | -
DS-N104P | 4 | h264 | Maximum High Medium Low Minimum | Maximum High Medium Low Minimum | + | + | + | 16 ~ 16384 | 16 ~ 1024 | + | 4 | G.711ulaw G.711alaw MP2L2 | + | + | + | + | + | + | - | - | + | + | 0 | 0 | + | + | + | - | -
DS-N108 | 8 | h264 | Maximum High Medium Low Minimum | Maximum High Medium Low Minimum | + | - | + | 16 ~ 4096 | 16 ~ 1024 | + | 8 | G.711ulaw MP2L2 | + | + | + | + | - | + | - | - | + | + | 0 | 0 | + | + | + | + | -
DS-N108P | 8 | h264 | Maximum High Medium Low Minimum | Maximum High Medium Low Minimum | + | - | + | 16 ~ 4096 | 16 ~ 1024 | + | 8 | G.711ulaw MP2L2 | + | + | + | + | - | + | - | - | + | + | 0 | 0 | + | + | + | + | -
DS-N116 | 16 | h264 | Maximum High Medium Low Minimum | Maximum High Medium Low Minimum | + | - | + | 16 ~ 4096 | 16 ~ 1024 | + | 16 | G.711ulaw MP2L2 | + | + | + | + | - | + | - | - | + | + | 0 | 0 | + | + | + | + | -
DS-N204 | 4 | h264 | Maximum High Medium Low Minimum | Maximum High Medium Low Minimum | + | - | + | 16 ~ 4096 | 16 ~ 1024 | + | 4 | G.711ulaw MP2L2 | + | + | + | + | - | + | - | - | + | + | 0 | 0 | + | - | + | + | -
DS-N208 | 8 | h264 | Maximum High Medium Low Minimum | Maximum High Medium Low Minimum | + | - | + | 16 ~ 4096 | 16 ~ 1024 | + | 8 | G.711ulaw MP2L2 | + | + | + | + | - | + | - | - | + | + | 0 | 0 | + | - | + | + | -
DS-N304P | 4 | h264 | Maximum High Medium Low Minimum | Maximum High Medium Low Minimum | + | - | + | 32 ~ 16384 | 32 ~ 2048 | + | 4 | G.711ulaw MP2L2 | + | + | + | + | - | + | - | - | + | + | 4 | 1 | + | - | + | + | -
DS-N308/2 | 8 | h264 | Maximum High Medium Low Minimum | Maximum High Medium Low Minimum | + | - | + | 32 ~ 16384 | 32 ~ 2048 | + | 8 | G.711ulaw MP2L2 | + | + | + | + | - | + | - | - | + | + | 4 | 1 | + | - | + | + | -
DS-N308/2P | 8 | h264 | Maximum High Medium Low Minimum | Maximum High Medium Low Minimum | + | - | + | 32 ~ 16384 | 32 ~ 2048 | + | 8 | G.711ulaw MP2L2 | + | + | + | + | - | + | - | - | + | + | 4 | 1 | + | - | + | + | -
DS-N316 | 16 | h264 | Maximum High Medium Low Minimum | Maximum High Medium Low Minimum | + | - | + | 32 ~ 16384 | 32 ~ 2048 | + | 16 | G.711ulaw MP2L2 | + | + | + | + | - | + | - | - | + | + | 4 | 1 | + | - | + | + | -
DS-N316/2 | 16 | h264 | Maximum High Medium Low Minimum | Maximum High Medium Low Minimum | + | - | + | 32 ~ 16384 | 32 ~ 2048 | + | 16 | G.711ulaw MP2L2 | + | + | + | + | - | + | - | - | + | + | 4 | 1 | + | - | + | + | -
DS-N316/2P | 16 | h264 | Maximum High Medium Low Minimum | Maximum High Medium Low Minimum | + | - | + | 32 ~ 16384 | 32 ~ 2048 | + | 16 | G.711ulaw MP2L2 | + | + | + | + | - | + | - | - | + | + | 4 | 1 | + | - | + | + | -
DS-N332/2 | 32 | h264 | Maximum High Medium Low Minimum | Maximum High Medium Low Minimum | + | - | + | 16 ~ 16384 | 16 ~ 1024 | + | 32 | G.711ulaw MP2L2 | + | + | + | + | + | + | - | - | + | + | 4 | 1 | + | - | + | + | -

## Honeywell
Model | Video | [9 empty] | Audio |  |  | Picture settings |  |  |  | PTZ (EPTZ) | Extra settings | Software dewarp | Motion detector | Hardware motion search | Alarm |  | Black zones | ROI | Remote storage | OSD | Update FW | Firmware | Notes
| Ch | Codec | Main stream resolutions | Sub stream resolutions | Framerate | GOP | Compression level | Main stream bitrate | Sub stream bitrate | Type of bitrate | Ch | Codec | 2-way | Brightness | Contrast | Saturation | Hue | [5 empty] | Input | Output
H2W2PRV3 | 1 | h264 mjpeg | 1920x1080 SXGA 1280x960 1280x720 D1 | 1280x720 D1 CIF | + | + | + | 32 ~ 10240 | 32 ~ 1024 | - | 1 | - | - | + | + | + | + | - | - | - | - | - | 0 | 0 | - | - | - | - | -
H2W4PRV3 | 1 | h264 mjpeg | 1920x1080 SXGA 1280x960 1280x720 D1 | 1280x720 D1 CIF | + | + | + | 32 ~ 10240 | 32 ~ 1024 | - | 1 | - | - | + | + | + | + | - | - | - | - | - | 0 | 0 | - | - | - | - | -
H3W2GR1 | 1 | h264 mjpeg | 1920x1080 SXGA 1280x960 1280x720 D1 | D1 CIF | + | + | + | 32 ~ 10240 | 32 ~ 1024 | - | 1 | - | - | + | + | + | + | + | - | - | - | - | 2 | 1 | - | - | - | - | -
H3W2GR2 | 1 | h264 mjpeg | 1920x1080 SXGA 1280x960 1280x720 D1 | D1 CIF | + | + | + | 32 ~ 10240 | 32 ~ 1024 | - | 1 | - | - | + | + | + | + | + | - | - | - | - | 2 | 1 | - | - | - | - | -
H3W4GR1 | 1 | h264 mjpeg | 2688x1520 2304x1296 1920x1080 SXGA 1280x960 1280x720 | D1 CIF | + | + | + | 32 ~ 10240 | 32 ~ 1024 | - | 1 | - | - | + | + | + | + | + | - | - | - | - | 2 | 1 | - | - | - | - | -
H4D3PRV2 | 1 | h264 mjpeg | 2304x1296 1920x1080 SXGA 1280x960 1280x720 | D1 CIF | + | + | + | 384 ~ 10240 | 32 ~ 1024 | - | 0 | - | - | + | + | + | + | + | - | - | - | - | 0 | 0 | - | - | - | - | -
H4D3PRV3 | 1 | h264 mjpeg | 2304x1296 1920x1080 SXGA 1280x960 1280x720 | D1 CIF | + | + | + | 384 ~ 10240 | 32 ~ 1024 | - | 0 | - | - | + | + | + | + | - | - | - | - | - | 0 | 0 | - | - | - | - | -
H4L2GR1 | 1 | h264 mjpeg | 1920x1080 SXGA 1280x960 1280x720 D1 | D1 CIF | + | + | + | 32 ~ 10240 | 32 ~ 1024 | - | 1 | - | - | + | + | + | + | + | - | - | - | - | 2 | 1 | - | - | - | - | -
H4W2GR1 | 1 | h264 mjpeg | 1920x1080 SXGA 1280x960 1280x720 D1 | D1 CIF | + | + | + | 32 ~ 10240 | 32 ~ 1024 | - | 1 | - | - | + | + | + | + | + | - | - | - | - | 2 | 1 | - | - | - | - | -
H4W2GR2 | 1 | h264 mjpeg | 1920x1080 SXGA 1280x960 1280x720 D1 | D1 CIF | + | + | + | 32 ~ 10240 | 32 ~ 1024 | - | 1 | - | - | + | + | + | + | + | - | - | - | - | 2 | 1 | - | - | - | - | -
H4W2PRV2 | 1 | h264 mjpeg | 1920x1080 SXGA 1280x960 1280x720 | 1280x720 D1 CIF | + | + | + | 32 ~ 10240 | 32 ~ 1024 | - | 0 | - | - | + | + | + | + | + | - | - | - | - | 0 | 0 | - | - | - | - | -
H4W4GR1 | 1 | h264 mjpeg | 2688x1520 2304x1296 1920x1080 SXGA 1280x960 1280x720 | D1 CIF | + | + | + | 32 ~ 10240 | 32 ~ 1024 | - | 1 | - | - | + | + | + | + | + | - | - | - | - | 2 | 1 | - | - | - | - | -
H4W4PRV2 | 1 | h264 mjpeg | 2688x1520 2304x1296 1920x1080 SXGA 1280x960 1280x720 D1 CIF | 1280x720 D1 CIF | + | + | + | 32 ~ 10240 | 32 ~ 1024 | - | 0 | - | - | + | + | + | + | + | - | - | - | - | 0 | 0 | - | - | - | - | -
H4W4PRV3 | 1 | h264 mjpeg | 2688x1520 2304x1296 1920x1080 SXGA 1280x960 1280x720 | 1280x720 D1 CIF | + | + | + | 32 ~ 10240 | 32 ~ 1024 | - | 0 | - | - | + | + | + | + | - | - | - | - | - | 0 | 0 | - | - | - | - | -
HBD1PR1 | 1 | h264 mjpeg | 1280x960 1280x720 D1 | D1 CIF | + | + | + | 224 ~ 6144 | 32 ~ 1024 | - | 0 | - | - | + | + | + | + | - | - | - | - | - | 0 | 0 | - | - | - | - | -
HBD3PR1 | 1 | h264 mjpeg | 2304x1296 1920x1080 SXGA 1280x960 1280x720 | D1 CIF | + | + | + | 384 ~ 10240 | 32 ~ 1024 | - | 0 | - | - | + | + | + | + | - | - | - | - | - | 0 | 0 | - | - | - | - | -
HBD3PR2 | 1 | h264 mjpeg | 2304x1296 1920x1080 SXGA 1280x960 1280x720 | D1 CIF | + | + | + | 384 ~ 10240 | 32 ~ 1024 | - | 0 | - | - | + | + | + | + | + | - | - | - | - | 0 | 0 | - | - | - | - | -
HBL2GR1 | 1 | h264 mjpeg | 1920x1080 SXGA 1280x960 1280x720 D1 | D1 CIF | + | + | + | 32 ~ 10240 | 32 ~ 1024 | - | 1 | - | - | + | + | + | + | + | - | - | - | - | 2 | 1 | - | - | - | - | -
HBW2GR1 | 1 | h264 mjpeg | 1920x1080 SXGA 1280x960 1280x720 D1 | D1 CIF | + | + | + | 32 ~ 10240 | 32 ~ 1024 | - | 1 | - | - | + | + | + | + | + | - | - | - | - | 2 | 1 | - | - | - | - | -
HBW2GR3 | 1 | h264 mjpeg | 1920x1080 SXGA 1280x960 1280x720 D1 | D1 CIF | + | + | + | 32 ~ 10240 | 32 ~ 1024 | - | 1 | - | - | + | + | + | + | + | - | - | - | - | 2 | 1 | - | - | - | - | -
HBW2PR1 | 1 | h264 mjpeg | 1920x1080 SXGA 1280x960 1280x720 D1 | 1280x720 D1 CIF | + | + | + | 32 ~ 10240 | 32 ~ 1024 | - | 0 | - | - | + | + | + | + | - | - | - | - | - | 0 | 0 | - | - | - | - | -
HBW2PR2 | 1 | h264 mjpeg | 1920x1080 SXGA 1280x960 1280x720 D1 CIF | 1280x720 D1 CIF | + | + | + | 32 ~ 10240 | 32 ~ 1024 | - | 0 | - | - | + | + | + | + | + | - | - | - | - | 0 | 0 | - | - | - | - | -
HBW4GR1 | 1 | h264 mjpeg | 2688x1520 2304x1296 1920x1080 SXGA 1280x960 1280x720 | D1 CIF | + | + | + | 32 ~ 10240 | 32 ~ 1024 | - | 1 | - | - | + | + | + | + | + | - | - | - | - | 2 | 1 | - | - | - | - | -
HBW4PR1 | 1 | h264 mjpeg | 2688x1520 2304x1296 1920x1080 SXGA 1280x960 1280x720 | 1280x720 D1 CIF | + | + | + | 32 ~ 10240 | 32 ~ 1024 | - | 0 | - | - | + | + | + | + | - | - | - | - | - | 0 | 0 | - | - | - | - | -
HBW4PR2 | 1 | h264 mjpeg | 2688x1520 2304x1296 1920x1080 SXGA 1280x960 1280x720 D1 CIF | 1280x720 D1 CIF | + | + | + | 32 ~ 10240 | 32 ~ 1024 | - | 0 | - | - | + | + | + | + | + | - | - | - | - | 0 | 0 | - | - | - | - | -
HCL2G | 1 | h264 mjpeg | 1920x1080 SXGA 1280x960 1280x720 D1 | D1 CIF | + | + | + | 32 ~ 10240 | 32 ~ 1024 | - | 1 | - | - | + | + | + | + | - | - | - | - | - | 2 | 1 | - | - | - | - | -
HCW2G | 1 | h264 mjpeg | 1920x1080 SXGA 1280x960 1280x720 D1 | D1 CIF | + | + | + | 32 ~ 10240 | 32 ~ 1024 | - | 1 | - | - | + | + | + | + | - | - | - | - | - | 2 | 1 | - | - | - | - | -
HCW4G | 1 | h264 mjpeg | 2688x1520 2304x1296 1920x1080 SXGA 1280x960 1280x720 | D1 CIF | + | + | + | 32 ~ 10240 | 32 ~ 1024 | - | 1 | - | - | + | + | + | + | - | - | - | - | - | 2 | 1 | - | - | - | - | -
HDZ302LIK | 1 | h264 mjpeg | 1920x1080 1280x720 | D1 CIF | + | + | + | 32 ~ 10240 | 32 ~ 1024 | - | 1 | - | - | + | + | + | + | + | - | - | - | - | 7 | 2 | - | - | - | - | -
HDZ302LIW | 1 | h264 mjpeg | 1920x1080 1280x720 | D1 CIF | + | + | + | 32 ~ 10240 | 32 ~ 1024 | - | 1 | - | - | + | + | + | + | + | - | - | - | - | 7 | 2 | - | - | - | - | -
HED1PR3 | 1 | h264 mjpeg | 1280x960 1280x720 D1 | D1 CIF | + | + | + | 224 ~ 6144 | 32 ~ 1024 | - | 0 | - | - | + | + | + | + | - | - | - | - | - | 0 | 0 | - | - | - | - | -
HED3PR3 | 1 | h264 mjpeg | 2304x1296 1920x1080 SXGA 1280x960 1280x720 | D1 CIF | + | + | + | 384 ~ 10240 | 32 ~ 1024 | - | 0 | - | - | + | + | + | + | - | - | - | - | - | 0 | 0 | - | - | - | - | -
HEW2PR1 | 1 | h264 mjpeg | 1920x1080 SXGA 1280x960 1280x720 D1 | 1280x720 D1 CIF | + | + | + | 32 ~ 10240 | 32 ~ 1024 | - | 0 | - | - | + | + | + | + | - | - | - | - | - | 0 | 0 | - | - | - | - | -
HEW2PR2 | 1 | h264 mjpeg | 1920x1080 SXGA 1280x960 1280x720 D1 CIF | 1280x720 D1 CIF | + | + | + | 32 ~ 10240 | 32 ~ 1024 | - | 0 | - | - | + | + | + | + | + | - | - | - | - | 0 | 0 | - | - | - | - | -
HEW2PRW1 | 1 | h264 mjpeg | 1920x1080 SXGA 1280x960 1280x720 D1 | 1280x720 D1 CIF | + | + | + | 32 ~ 10240 | 32 ~ 1024 | - | 0 | - | - | + | + | + | + | - | - | - | - | - | 0 | 0 | - | - | - | - | -
HEW4PR2 | 1 | h264 mjpeg | 2688x1520 2304x1296 1920x1080 SXGA 1280x960 1280x720 D1 CIF | 1280x720 D1 CIF | + | + | + | 32 ~ 10240 | 32 ~ 1024 | - | 0 | - | - | + | + | + | + | + | - | - | - | - | 0 | 0 | - | - | - | - | -
HEW4PR3 | 1 | h264 mjpeg | 2688x1520 2304x1296 1920x1080 SXGA 1280x960 1280x720 | 1280x720 D1 CIF | + | + | + | 32 ~ 10240 | 32 ~ 1024 | - | 0 | - | - | + | + | + | + | - | - | - | - | - | 0 | 0 | - | - | - | - | -
HEW4PRW3 | 1 | h264 mjpeg | 2688x1520 2304x1296 1920x1080 SXGA 1280x960 1280x720 | 1280x720 D1 CIF | + | + | + | 32 ~ 10240 | 32 ~ 1024 | - | 0 | - | - | + | + | + | + | - | - | - | - | - | 0 | 0 | - | - | - | - | -

## Hunt
Model | Video | [9 empty] | Audio |  |  | Picture settings |  |  |  | PTZ (EPTZ) | Extra settings | Software dewarp | Motion detector | Hardware motion search | Alarm |  | Black zones | ROI | Remote storage | OSD | Update FW | Firmware | Notes
| Ch | Codec | Main stream resolutions | Sub stream resolutions | Framerate | GOP | Compression level | Main stream bitrate | Sub stream bitrate | Type of bitrate | Ch | Codec | 2-way | Brightness | Contrast | Saturation | Hue | [5 empty] | Input | Output
HLC-19BM | 1 | h264 | 1280x800 1280x720 640x480 320x240 176x144 | 1280x720 640x480 320x240 176x144 | + | + | + | 32 ~ 8192 | 82 ~ 8192 | + | 1 | - | - | + | + | - | - | - | - | - | + | - | 0 | 0 | - | - | - | - | -
HLC-1NCD | 1 | h264 | 1920x1080 1280x720 640x480 320x240 176x144 | 1280x720 640x480 320x240 176x144 | + | + | + | 32 ~ 8192 | 82 ~ 8192 | + | 1 | - | - | + | + | - | - | - | - | - | + | - | 0 | 0 | - | - | - | - | -
HLC-1NCF | 1 | h264 | 2592x1944 2048x1536 1920x1080 1280x720 640x480 320x240 176x144 | 1280x720 640x480 320x240 176x144 | + | + | + | 32 ~ 8192 | 82 ~ 8192 | + | 1 | - | - | + | + | - | - | - | - | - | + | - | 0 | 0 | - | - | - | - | -
HLC-36BM | 1 | h264 | 1280x1024 1280x960 1280x720 800x592 640x480 320x240 176x144 | 1280x720 800x592 640x480 320x240 176x144 | + | + | + | 32 ~ 8192 | 82 ~ 8192 | + | 1 | - | - | + | + | - | - | - | - | - | + | - | 0 | 0 | - | - | - | - | -
HLC-73BM | 1 | h264 | 1280x800 640x480 320x240 176x144 | 640x480 320x240 176x144 | + | + | + | 32 ~ 8192 | 82 ~ 8192 | + | 1 | - | - | + | + | - | - | - | - | - | + | - | 0 | 0 | - | - | - | - | -
HLC-79CD | 1 | h264 | 1920x1080 1280x720 640x480 320x240 176x144 | 1280x720 640x480 320x240 176x144 | + | + | + | 32 ~ 8192 | 82 ~ 8192 | + | 1 | - | - | + | + | - | - | - | - | - | + | - | 0 | 0 | - | - | - | - | -
HLC-79CF | 1 | h264 | 2592x1944 2048x1536 1920x1080 1280x720 640x480 320x240 176x144 | 1280x720 640x480 320x240 176x144 | + | + | + | 32 ~ 8192 | 82 ~ 8192 | + | 1 | - | - | + | + | - | - | - | - | - | + | - | 0 | 0 | - | - | - | - | -
HLC-79CT | 1 | h264 | 2048x1536 1920x1080 1280x720 640x480 320x240 176x144 | 1280x720 640x480 320x240 176x144 | + | + | + | 32 ~ 8192 | 82 ~ 8192 | + | 1 | - | - | + | + | - | - | - | - | - | + | - | 0 | 0 | - | - | - | - | -
HLC-7ABM | 1 | h264 | 1280x800 640x480 320x240 176x144 | 1280x720 640x480 320x240 176x144 | + | + | + | 32 ~ 8192 | 82 ~ 8192 | + | 1 | - | - | + | + | - | - | - | - | - | + | - | 0 | 0 | - | - | - | - | -
HLC-81AD/P | 1 | h264 | 1600x1200 1280x1024 1280x960 1280x720 800x592 640x480 320x240 176x144 | 1280x720 800x592 640x480 320x240 176x144 | + | + | + | 32 ~ 8192 | 82 ~ 8192 | + | 1 | - | - | + | + | - | - | - | - | - | + | - | 0 | 0 | - | - | - | - | -
HLC-81CD | 1 | h264 | 1920x1080 1280x720 640x480 320x240 176x144 | 1280x720 640x480 320x240 176x144 | + | + | + | 32 ~ 8192 | 82 ~ 8192 | + | 1 | - | - | + | + | - | - | - | - | - | + | - | 0 | 0 | - | - | - | - | -
HLC-81CF | 1 | h264 | 2592x1944 2048x1536 1920x1080 1280x720 640x480 320x240 176x144 | 1280x720 640x480 320x240 176x144 | + | + | + | 32 ~ 8192 | 82 ~ 8192 | + | 1 | - | - | + | + | - | - | - | - | - | + | - | 0 | 0 | - | - | - | - | -
HLC-81CT | 1 | h264 | 2048x1536 1920x1080 1280x720 640x480 320x240 176x144 | 1280x720 640x480 320x240 176x144 | + | + | + | 32 ~ 8192 | 82 ~ 8192 | + | 1 | - | - | + | + | - | - | - | - | - | + | - | 0 | 0 | - | - | - | - | -
HLC-84BD | 1 | h264 | 1920x1080 1280x720 800x592 640x480 320x240 176x144 | 1280x720 800x592 640x480 320x240 176x144 | + | + | + | 32 ~ 8192 | 82 ~ 8192 | + | 1 | - | - | + | + | - | - | - | - | - | + | - | 0 | 0 | - | - | - | - | -
HLC-84BM | 1 | h264 | 1280x800 1280x720 800x592 640x480 320x240 176x144 | 1280x720 800x592 640x480 320x240 176x144 | + | + | + | 32 ~ 8192 | 82 ~ 8192 | + | 1 | - | - | + | + | - | - | - | - | - | + | - | 0 | 0 | - | - | - | - | -
HLC-84BV | 1 | h264 | 640x480 320x240 176x144 | 640x480 320x240 176x144 | + | + | + | 32 ~ 8192 | 82 ~ 8192 | + | 1 | - | - | + | + | - | - | - | - | - | + | - | 0 | 0 | - | - | - | - | -
HLC-85BT | 1 | h264 | 2032x1536 1920x1080 1280x720 800x592 640x480 320x240 176x144 | 1280x720 800x592 640x480 320x240 176x144 | + | + | + | 32 ~ 8192 | 82 ~ 8192 | + | 1 | - | - | + | + | - | - | - | - | - | + | - | 0 | 0 | - | - | - | - | -
HLV-1WBDF | 1 | h264 | 1920x1080 1280x720 640x480 320x240 176x144 | 1280x720 640x480 320x240 176x144 | + | + | + | 32 ~ 8192 | 82 ~ 8192 | + | 1 | - | - | + | + | - | - | - | - | - | + | - | 0 | 0 | - | - | - | - | -
HLV-1WCD | 1 | h264 | 1920x1080 1280x720 640x480 320x240 176x144 | 1280x720 640x480 320x240 176x144 | + | + | + | 32 ~ 8192 | 82 ~ 8192 | + | 1 | - | - | + | + | - | - | - | - | - | + | - | 0 | 0 | - | - | - | - | -
HLV-1WCF | 1 | h264 | 2592x1944 2048x1536 1920x1080 1280x720 640x480 320x240 176x144 | 1280x720 640x480 320x240 176x144 | + | + | + | 32 ~ 8192 | 82 ~ 8192 | + | 1 | - | - | + | + | - | - | - | - | - | + | - | 0 | 0 | - | - | - | - | -

## iCAM
Model | Video | [9 empty] | Audio |  |  | Picture settings |  |  |  | PTZ (EPTZ) | Extra settings | Software dewarp | Motion detector | Hardware motion search | Alarm |  | Black zones | ROI | Remote storage | OSD | Update FW | Firmware | Notes
| Ch | Codec | Main stream resolutions | Sub stream resolutions | Framerate | GOP | Compression level | Main stream bitrate | Sub stream bitrate | Type of bitrate | Ch | Codec | 2-way | Brightness | Contrast | Saturation | Hue | [5 empty] | Input | Output
iCAM A1 | 1 | h264 | 960p 720p D1 | D1 CIF | + | + | + | 32 ~ 8192 | 32 ~ 1024 | + | 1 | - | - | + | + | + | + | + | + | - | + | - | 1 | 1 | - | - | - | - | -
iCAM M1 | 1 | h264 | 720p D1 | D1 CIF | + | + | + | 32 ~ 8192 | 32 ~ 1024 | + | 1 | - | - | + | + | + | + | + | + | - | + | - | 1 | 1 | - | - | - | - | -
iCAM S2 | 1 | h264 | 1080p 720p | D1 CIF | + | + | + | 32 ~ 8192 | 32 ~ 1024 | + | 1 | - | - | + | + | + | + | + | + | - | + | - | 1 | 1 | - | - | - | - | -
iCAM S4 | 1 | h264 | 4MP 3MP 1080p | 720p D1 | + | + | + | 32 ~ 8192 | 32 ~ 1024 | + | 1 | - | - | + | + | + | + | + | + | - | + | - | 1 | 1 | - | - | - | - | -
iCAM S5 | 1 | h264 | 5MP 4MP 3MP 1080p | 720p D1 | + | + | + | 32 ~ 8192 | 32 ~ 1024 | + | 1 | - | - | + | + | + | + | + | + | - | + | - | 1 | 1 | - | - | - | - | -

## IDIS
Model | Video | [9 empty] | Audio |  |  | Picture settings |  |  |  | PTZ (EPTZ) | Extra settings | Software dewarp | Motion detector | Hardware motion search | Alarm |  | Black zones | ROI | Remote storage | OSD | Update FW | Firmware | Notes
| Ch | Codec | Main stream resolutions | Sub stream resolutions | Framerate | GOP | Compression level | Main stream bitrate | Sub stream bitrate | Type of bitrate | Ch | Codec | 2-way | Brightness | Contrast | Saturation | Hue | [5 empty] | Input | Output
DC-B1203 | 1 | h264 mjpeg | 1920x1080 1280x720 704x480 352x240 | 1920x1080 1280x720 704x480 352x240 | + | - | + | - | - | + | 1 | g711a | - | - | - | - | - | - | + | - | + | - | 1 | 0 | - | - | - | - | -
DC-B1203X | 1 | h264 mjpeg | 1920x1080 1280x720 704x480 352x240 | 1920x1080 1280x720 704x480 352x240 | + | - | + | - | - | + | 1 | g711a | - | - | - | - | - | - | + | - | + | - | 1 | 0 | - | - | - | - | -
DC-B1303 | 1 | h264 mjpeg | 1920x1080 1280x720 704x480 352x240 | 1920x1080 1280x720 704x480 352x240 | + | - | + | - | - | + | 1 | g711a | - | - | - | - | - | - | + | - | + | - | 1 | 0 | - | - | - | - | -
DC-B1803 | 1 | h264 mjpeg | 1920x1080 1280x720 704x480 352x240 | 1920x1080 1280x720 704x480 352x240 | + | - | + | - | - | + | 1 | g711a | - | - | - | - | - | - | + | - | + | - | 1 | 0 | - | - | - | - | -
DC-D1212R | 1 | h264 mjpeg | 1920x1080 1280x720 704x480 352x240 | 1920x1080 1280x720 704x480 352x240 | + | - | + | - | - | + | 0 | - | - | - | - | - | - | - | + | - | + | - | 0 | 0 | - | - | - | - | -
DC-D1223 | 1 | h264 mjpeg | 1920x1080 1280x720 704x480 352x240 | 1920x1080 1280x720 704x480 352x240 | + | - | + | - | - | + | 1 | g711a | - | - | - | - | - | - | + | - | + | - | 1 | 0 | - | - | - | - | -
DC-D1223F | 1 | h264 mjpeg | 1920x1080 1280x720 704x480 352x240 | 1920x1080 1280x720 704x480 352x240 | + | - | + | - | - | + | 1 | g711a | - | - | - | - | - | - | + | - | + | - | 1 | 0 | - | - | - | - | -
DC-D1223FR | 1 | h264 mjpeg | 1920x1080 1280x720 704x480 352x240 | 1920x1080 1280x720 704x480 352x240 | + | - | + | - | - | + | 1 | g711a | - | - | - | - | - | - | + | - | + | - | 1 | 0 | - | - | - | - | -
DC-D1223R | 1 | h264 mjpeg | 1920x1080 1280x720 704x480 352x240 | 1920x1080 1280x720 704x480 352x240 | + | - | + | - | - | + | 1 | g711a | - | - | - | - | - | - | + | - | + | - | 1 | 0 | - | - | - | - | -
DC-D1223W | 1 | h264 mjpeg | 1920x1080 1280x720 704x480 352x240 | 1920x1080 1280x720 704x480 352x240 | + | - | + | - | - | + | 1 | g711a | - | - | - | - | - | - | + | - | + | - | 1 | 0 | - | - | - | - | -
DC-D1223WHR | 1 | h264 mjpeg | 1920x1080 1280x720 704x480 352x240 | 1920x1080 1280x720 704x480 352x240 | + | - | + | - | - | + | 1 | g711a | - | - | - | - | - | - | + | - | + | - | 1 | 0 | - | - | - | - | -
DC-D1223WR | 1 | h264 mjpeg | 1920x1080 1280x720 704x480 352x240 | 1920x1080 1280x720 704x480 352x240 | + | - | + | - | - | + | 1 | g711a | - | - | - | - | - | - | + | - | + | - | 1 | 0 | - | - | - | - | -
DC-D1223WX | 1 | h264 mjpeg | 1920x1080 1280x720 704x480 352x240 | 1920x1080 1280x720 704x480 352x240 | + | - | + | - | - | + | 1 | g711a | - | - | - | - | - | - | + | - | + | - | 1 | 0 | - | - | - | - | -
DC-D1323R | 1 | h264 mjpeg | 2304x1296 1920x1080 1280x720 704x480 352x240 | 1920x1080 1280x720 704x480 352x240 | + | - | + | - | - | + | 1 | g711a | - | - | - | - | - | - | + | - | + | - | 1 | 0 | - | - | - | - | -
DC-D1323WHR | 1 | h264 mjpeg | 2304x1296 1920x1080 1280x720 704x480 352x240 | 1920x1080 1280x720 704x480 352x240 | + | - | + | - | - | + | 1 | g711a | - | - | - | - | - | - | + | - | + | - | 1 | 0 | - | - | - | - | -
DC-D2233 | 1 | h264 mjpeg | 1920x1080 1280x720 704x480 352x240 | 1920x1080 1280x720 704x480 352x240 | + | - | + | - | - | + | 1 | g711a | - | - | - | - | - | + | + | - | + | - | 1 | 0 | - | - | - | - | -
DC-D2233R | 1 | h264 mjpeg | 1920x1080 1280x720 704x480 352x240 | 1920x1080 1280x720 704x480 352x240 | + | - | + | - | - | + | 1 | g711a | - | - | - | - | - | + | + | - | + | - | 1 | 0 | - | - | - | - | -
DC-D2233W | 1 | h264 mjpeg | 1920x1080 1280x720 704x480 352x240 | 1920x1080 1280x720 704x480 352x240 | + | - | + | - | - | + | 1 | g711a | - | - | - | - | - | + | + | - | + | - | 1 | 0 | - | - | - | - | -
DC-D2233WHR | 1 | h264 mjpeg | 1920x1080 1280x720 704x480 352x240 | 1920x1080 1280x720 704x480 352x240 | + | - | + | - | - | + | 1 | g711a | - | - | - | - | - | + | + | - | + | - | 1 | 0 | - | - | - | - | -
DC-D2233WHX | 1 | h264 mjpeg | 1920x1080 1280x720 704x480 352x240 | 1920x1080 1280x720 704x480 352x240 | + | - | + | - | - | + | 1 | g711a | - | - | - | - | - | + | + | - | + | - | 1 | 0 | - | - | - | - | -
DC-E1212WR | 1 | h264 mjpeg | 1920x1080 1280x720 704x480 352x240 | 1920x1080 1280x720 704x480 352x240 | + | - | + | - | - | + | 0 | - | - | - | - | - | - | - | + | - | + | - | 0 | 0 | - | - | - | - | -
DC-F1211 | 1 | h264 mjpeg | 1920x1080 1280x720 704x480 352x240 | 1920x1080 1280x720 704x480 352x240 | + | - | + | - | - | + | 0 | - | - | - | - | - | - | - | + | - | + | - | 0 | 0 | - | - | - | - | -
DC-F1211A | 1 | h264 mjpeg | 1920x1080 1280x720 704x480 352x240 | 1920x1080 1280x720 704x480 352x240 | + | - | + | - | - | + | 0 | - | - | - | - | - | - | - | + | - | + | - | 0 | 0 | - | - | - | - | -
DC-S1263F | 1 | h264 mjpeg | 1920x1080 1280x720 704x480 352x240 | 1920x1080 1280x720 704x480 352x240 | + | - | + | - | - | + | 1 | g711a | - | - | - | - | - | + | + | - | + | - | 1 | 0 | - | - | - | - | -
DC-S1263WH | 1 | h264 mjpeg | 1920x1080 1280x720 704x480 352x240 | 1920x1080 1280x720 704x480 352x240 | + | - | + | - | - | + | 1 | g711a | - | - | - | - | - | + | + | - | + | - | 1 | 0 | - | - | - | - | -
DC-S1283FX | 1 | h264 mjpeg | 1920x1080 1280x720 704x480 352x240 | 1920x1080 1280x720 704x480 352x240 | + | - | + | - | - | + | 1 | g711a | - | - | - | - | - | + | + | - | + | - | 1 | 0 | - | - | - | - | -
DC-S1283WHX | 1 | h264 mjpeg | 1920x1080 1280x720 704x480 352x240 | 1920x1080 1280x720 704x480 352x240 | + | - | + | - | - | + | 1 | g711a | - | - | - | - | - | + | + | - | + | - | 1 | 0 | - | - | - | - | -
DC-T1232WR | 1 | h264 mjpeg | 1920x1080 1280x720 704x480 352x240 | 1920x1080 1280x720 704x480 352x240 | + | - | + | - | - | + | 1 | g711a | - | - | - | - | - | + | + | - | + | - | 1 | 0 | - | - | - | - | -
DC-T1233WHR | 1 | h264 mjpeg | 1920x1080 1280x720 704x480 352x240 | 1920x1080 1280x720 704x480 352x240 | + | - | + | - | - | + | 1 | g711a | - | - | - | - | - | + | + | - | + | - | 1 | 0 | - | - | - | - | -
DC-T1233WHX | 1 | h264 mjpeg | 1920x1080 1280x720 704x480 352x240 | 1920x1080 1280x720 704x480 352x240 | + | - | + | - | - | + | 1 | g711a | - | - | - | - | - | + | + | - | + | - | 1 | 0 | - | - | - | - | -
DC-T1234WR | 1 | h264 mjpeg | 1920x1080 1280x720 704x480 352x240 | 1920x1080 1280x720 704x480 352x240 | + | - | + | - | - | + | 1 | g711a | - | - | - | - | - | + | + | - | + | - | 1 | 0 | - | - | - | - | -
DC-Z1263 | 1 | h264 mjpeg | 1920x1080 1280x720 704x480 352x240 | 1920x1080 1280x720 704x480 352x240 | + | - | + | - | - | + | 1 | g711a | - | - | - | - | - | + | + | - | + | - | 1 | 0 | - | - | - | - | -

## Infinity
Model | Video | [9 empty] | Audio |  |  | Picture settings |  |  |  | PTZ (EPTZ) | Extra settings | Software dewarp | Motion detector | Hardware motion search | Alarm |  | Black zones | ROI | Remote storage | OSD | Update FW | Firmware | Notes
| Ch | Codec | Main stream resolutions | Sub stream resolutions | Framerate | GOP | Compression level | Main stream bitrate | Sub stream bitrate | Type of bitrate | Ch | Codec | 2-way | Brightness | Contrast | Saturation | Hue | [5 empty] | Input | Output
ISE-2000EX Z22 | 1 | h264 mjpeg | 1920x1080 1280x720 | D1 VGA CIF QCIF QVGA | + | + | + | 32 ~ 6144 | 32 ~ 1024 | + | 1 | - | - | + | + | + | - | + | - | - | - | - | 0 | 0 | - | - | - | - | -
NDR-DLX3616PH | 16 | h264 | auto | - | - | - | - | - | - | - | 0 | - | - | - | - | - | - | - | - | - | + | - | 0 | 0 | - | - | + | - | -
NDR-S2216PH | 16 | h264 | auto | - | - | - | - | - | - | - | 0 | - | - | - | - | - | - | - | - | - | + | - | 0 | 0 | - | - | + | - | -
NDR-X2416PHE | 16 | h264 | auto | - | - | - | - | - | - | - | 0 | - | - | - | - | - | - | - | - | - | + | - | 0 | 0 | - | - | + | - | -

## Iptronic
Model | Video | [9 empty] | Audio |  |  | Picture settings |  |  |  | PTZ (EPTZ) | Extra settings | Software dewarp | Motion detector | Hardware motion search | Alarm |  | Black zones | ROI | Remote storage | OSD | Update FW | Firmware | Notes
| Ch | Codec | Main stream resolutions | Sub stream resolutions | Framerate | GOP | Compression level | Main stream bitrate | Sub stream bitrate | Type of bitrate | Ch | Codec | 2-way | Brightness | Contrast | Saturation | Hue | [5 empty] | Input | Output
IPD-E24Y020-BS | 1 | h264 | 1920x1080 1280x960 1280x720 720x576 720x480 640x480 | 640x480 480x360 352x288 320x240 176x144 | + | + | - | 128 ~ 10000 | 32 ~ 2000 | - | 1 | - | - | + | + | + | - | + | - | - | - | - | 1 | 1 | - | - | - | - | -
IPT_IPL1080 | 1 | h264 | 1920x1080 1280x720 | 720x576 720x480 352x288 | + | + | - | 64 ~ 12000 | 64 ~ 12000 | - | 1 | - | - | + | + | + | - | - | - | - | - | - | 0 | 0 | - | - | - | - | -
IPT_IPL1520 | 1 | h264 | 2560x1440 2304x1296 1920x1080 | 720x480 | + | + | - | 64 ~ 12000 | 64 ~ 12000 | - | 1 | - | - | + | + | + | - | - | - | - | - | - | 0 | 0 | - | - | - | - | -
IPT_IPL1536 | 1 | h264 | 2048x1536 1920x1280 | 720x480 640x360 | + | + | - | 64 ~ 12000 | 64 ~ 12000 | - | 1 | - | - | + | + | + | - | - | - | - | - | - | 0 | 0 | - | - | - | - | -
IPT_IPL1920 | 1 | h264 | 2592x1944 2048x1536 1920x1080 | 720x480 | + | + | - | 64 ~ 12000 | 64 ~ 12000 | - | 1 | - | - | + | + | + | - | - | - | - | - | - | 0 | 0 | - | - | - | - | -
IPT_IPL2FM | 1 | h264 | 1520x1520 1024x1024 | 720x720 | + | + | - | 64 ~ 12000 | 64 ~ 12000 | - | 1 | - | - | + | + | + | - | - | - | + | - | - | 0 | 0 | - | - | - | - | -
IPT_IPL4FM | 1 | h264 | 2048x2048 1536x1536 1024x1024 | 720x720 | + | + | - | 64 ~ 12000 | 64 ~ 12000 | - | 1 | - | - | + | + | + | - | - | - | + | - | - | 0 | 0 | - | - | - | - | -
IPT_IPL720 | 1 | h264 | 1280x720 | 720x480 | + | + | - | 64 ~ 12000 | 64 ~ 12000 | - | 1 | - | - | + | + | + | - | - | - | - | - | - | 0 | 0 | - | - | - | - | -

## J2000
Model | Video | [9 empty] | Audio |  |  | Picture settings |  |  |  | PTZ (EPTZ) | Extra settings | Software dewarp | Motion detector | Hardware motion search | Alarm |  | Black zones | ROI | Remote storage | OSD | Update FW | Firmware | Notes
| Ch | Codec | Main stream resolutions | Sub stream resolutions | Framerate | GOP | Compression level | Main stream bitrate | Sub stream bitrate | Type of bitrate | Ch | Codec | 2-way | Brightness | Contrast | Saturation | Hue | [5 empty] | Input | Output
J2000-HDIP4DPA | 1 | H264 | 2560*1440 3M 960P(1280*960) D1 HD1080p(1920*1080) HD720p(1280*720) | CIF Q720P(640*360) QCIF QVGA(320*240) VGA(640*480) | + | + | + | 16 ~ 8000 | 16 ~ 8000 | + | 1 | - | - | + | + | + | + | - | - | - | + | - | 0 | 0 | - | - | - | - | -

## Jassun
Model | Video | [9 empty] | Audio |  |  | Picture settings |  |  |  | PTZ (EPTZ) | Extra settings | Software dewarp | Motion detector | Hardware motion search | Alarm |  | Black zones | ROI | Remote storage | OSD | Update FW | Firmware | Notes
| Ch | Codec | Main stream resolutions | Sub stream resolutions | Framerate | GOP | Compression level | Main stream bitrate | Sub stream bitrate | Type of bitrate | Ch | Codec | 2-way | Brightness | Contrast | Saturation | Hue | [5 empty] | Input | Output
JSI-B300DC | 1 | h264 | QXGA FullHD WXGA 720x480 VGA QVGA 320x192 | 720x480 VGA QVGA 320x192 | + | - | + | 32 ~ 8192 | 512 ~ 8192 | + | 1 | - | - | + | + | + | + | - | - | - | + | - | 1 | 1 | - | - | - | - | -
JSI-C200IR | 1 | h264 | FullHD SXGA 1280x960 WXGA 720x480 VGA QVGA 320x192 | 720x480 VGA QVGA 320x192 | + | - | + | 32 ~ 8192 | 512 ~ 8192 | + | 1 | - | - | + | + | + | + | - | - | - | + | - | 1 | 0 | - | - | - | - | -
JSI-D200IR | 1 | h264 | FullHD SXGA 1280x960 WXGA 720x480 VGA QVGA 320x192 | FullHD SXGA 1280x960 WXGA 720x480 VGA QVGA 320x192 | + | - | + | 32 ~ 8192 | 512 ~ 8192 | + | 1 | - | - | + | + | + | + | - | - | - | + | - | 1 | 0 | - | - | - | - | -
JSI-DP200IR | 1 | h264 | FullHD WXGA 720x480 VGA QVGA 320x192 | 720x480 VGA QVGA 320x192 | + | - | + | 32 ~ 8192 | 512 ~ 8192 | + | 1 | - | - | + | + | + | + | - | - | - | + | - | 0 | 0 | - | - | - | - | -
JSI-DPV200IR | 1 | h264 | FullHD SXGA 1280x960 WXGA 720x480 VGA QVGA 320x192 | 720x480 VGA QVGA 320x192 | + | - | + | 32 ~ 8192 | 512 ~ 8192 | + | 1 | - | - | + | + | + | + | - | - | - | + | - | 1 | 0 | - | - | - | - | -
JSI-DV200IR | 1 | h264 | FullHD SXGA 1280x960 WXGA 720x480 VGA QVGA 320x192 | 720x480 VGA QVGA 320x192 | + | - | + | 32 ~ 8192 | 512 ~ 8192 | + | 1 | - | - | + | + | + | + | - | - | - | + | - | 1 | 0 | - | - | - | - | -
JSI-X200IR | 1 | h264 | FullHD WXGA 720x480 VGA QVGA 320x192 | 720x480 VGA QVGA 320x192 | + | - | + | 32 ~ 8192 | 512 ~ 8192 | + | 1 | - | - | + | + | + | + | - | - | - | + | - | 0 | 0 | - | - | - | - | -
JSI-XV200IR | 1 | h264 | FullHD SXGA 1280x960 WXGA 720x480 VGA QVGA 320x192 | 720x480 VGA QVGA 320x192 | + | - | + | 32 ~ 8192 | 512 ~ 8192 | + | 1 | - | - | + | + | + | + | - | - | - | + | - | 1 | 0 | - | - | - | - | -
JSI-XV300IR | 1 | h264 | QXGA FullHD SXGA 1280x960 WXGA 720x480 VGA QVGA 320x192 | 720x480 VGA QVGA 320x192 | + | - | + | 32 ~ 8192 | 512 ~ 8192 | + | 1 | - | - | + | + | + | + | - | - | - | + | - | 1 | 0 | - | - | - | - | -

## Karel
Model | Video | [9 empty] | Audio |  |  | Picture settings |  |  |  | PTZ (EPTZ) | Extra settings | Software dewarp | Motion detector | Hardware motion search | Alarm |  | Black zones | ROI | Remote storage | OSD | Update FW | Firmware | Notes
| Ch | Codec | Main stream resolutions | Sub stream resolutions | Framerate | GOP | Compression level | Main stream bitrate | Sub stream bitrate | Type of bitrate | Ch | Codec | 2-way | Brightness | Contrast | Saturation | Hue | [5 empty] | Input | Output
NBE-324MD-03 | 1 | h264 h265 | 1080P 1.3M 720P D1 | 704x576 640x480 640x360 352x288 320x240 320x192 320x176 | + | + | + | 16 ~ 16384 | 16 ~ 2048 | + | 0 | - | - | + | + | + | - | - | - | - | + | - | 0 | 0 | - | - | + | - | -
NBE-324RU-24 | 1 | h264 h265 | 1080P 1.3M 720P D1 | 704x576 640x480 640x360 352x288 320x240 320x192 320x176 | + | + | + | 16 ~ 16384 | 16 ~ 2048 | + | 0 | - | - | + | + | + | - | - | - | - | + | - | 0 | 0 | - | - | + | - | -

## Keno
Model | Video | [9 empty] | Audio |  |  | Picture settings |  |  |  | PTZ (EPTZ) | Extra settings | Software dewarp | Motion detector | Hardware motion search | Alarm |  | Black zones | ROI | Remote storage | OSD | Update FW | Firmware | Notes
| Ch | Codec | Main stream resolutions | Sub stream resolutions | Framerate | GOP | Compression level | Main stream bitrate | Sub stream bitrate | Type of bitrate | Ch | Codec | 2-way | Brightness | Contrast | Saturation | Hue | [5 empty] | Input | Output
KN-CE201V2812 | 1 | h264 | HD1080p HD720p Q1080p | HD720p VGA Q720p CIF QVGA QCIF | + | + | + | 16 ~ 8000 | 16 ~ 1024 | + | 1 | pcm_mulaw | - | + | + | + | + | - | + | - | + | - | 0 | 0 | + | - | - | + | -
KN-CE203V2812 | 1 | h264 | HD1080p HD720p D1 | D1 CIF | + | + | + | 16 ~ 8000 | 16 ~ 1024 | + | 1 | pcm_mulaw | - | + | + | + | + | - | + | - | + | - | 0 | 0 | + | - | - | + | -
KN-CE204V2812 | 1 | h264 | HD1080p HD720p D1 | D1 CIF | + | + | - | 16 ~ 8000 | 16 ~ 1024 | + | 0 | - | - | - | - | - | - | - | - | - | + | - | 0 | 0 | + | - | - | + | -
KN-CE205F36 | 1 | h264 | HD1080p HD720p D1 | D1 CIF | + | + | + | 16 ~ 8000 | 16 ~ 1024 | + | 1 | pcm_mulaw | - | + | + | + | + | - | + | - | + | - | 0 | 0 | + | - | - | + | -
KN-CE406A3310 | 1 | h264 | 2560x1440 (4M) 2048x1520 (3M) 2304x1296 (3M) 1080P (1920*1080) 1.3M (1280*960) 720P (1280*720) D1 (704*576) | D1 (704*576) CIF (352*288) | + | + | + | 8 ~ 8192 | 4 ~ 3584 | + | 1 | - | - | + | + | + | + | - | - | - | + | - | 0 | 0 | - | - | - | - | -
KN-CE406F36 | 1 | h264 | 2560x1440 (4M) 2048x1520 (3M) 2304x1296 (3M) 1080P (1920*1080) 1.3M (1280*960) 720P (1280*720) D1 (704*576) | D1 (704*576) CIF (352*288) | + | + | + | 8 ~ 8192 | 4 ~ 3584 | + | 0 | - | - | + | + | + | + | - | - | - | + | - | 0 | 0 | - | - | - | - | -
KN-CE406V3310 | 1 | h264 | 2560x1440 (4M) 2048x1520 (3M) 2304x1296 (3M) 1080P (1920*1080) 1.3M (1280*960) 720P (1280*720) D1 (704*576) | D1 (704*576) CIF (352*288) | + | + | + | 8 ~ 8192 | 4 ~ 3584 | + | 1 | - | - | + | + | + | + | - | - | - | + | - | 0 | 0 | - | - | - | - | -
KN-CM103V2812 | 1 | h264 | HD720p D1 | CIF QVGA QCIF | + | + | - | 16 ~ 8000 | 16 ~ 1024 | + | 0 | - | - | - | - | - | - | - | - | - | + | - | 0 | 0 | + | - | - | + | - | V4.3(20150305)
KN-CM105F28 | 1 | h264 | HD720p D1 | D1 CIF | + | + | + | 16 ~ 8000 | 16 ~ 1024 | + | 1 | pcm_mulaw | - | + | + | + | + | - | + | - | + | - | 0 | 0 | + | - | - | + | -
KN-CM203V2812 | 1 | h264 | HD1080p HD720p D1 | CIF QVGA QCIF | + | + | + | 16 ~ 8000 | 16 ~ 1024 | + | 1 | pcm_mulaw | - | + | + | + | + | + | + | - | + | - | 0 | 0 | + | - | - | + | -
KN-CM205F28 | 1 | h264 | HD1080p HD720p D1 | D1 CIF | + | + | + | 16 ~ 8000 | 16 ~ 1024 | + | 1 | pcm_mulaw | - | + | + | + | + | - | + | - | + | - | 0 | 0 | + | - | - | + | -
KN-DE200F36 | 1 | h264 | HD1080p HD720p D1 | D1 CIF | + | + | + | 16 ~ 8000 | 16 ~ 1024 | + | 1 | pcm_mulaw | - | + | + | + | + | - | + | - | + | - | 0 | 0 | + | - | - | + | -
KN-DE201V2812 | 1 | h264 | HD1080p HD720p D1 | D1 CIF | + | + | + | 16 ~ 8000 | 16 ~ 1024 | + | 1 | pcm_mulaw | - | + | + | + | + | - | + | - | + | - | 0 | 0 | + | - | - | + | -
KN-DE203V2812 | 1 | h264 | HD1080p HD720p D1 | D1 CIF | + | + | + | 16 ~ 8000 | 16 ~ 1024 | + | 1 | pcm_mulaw | - | + | + | + | + | - | + | - | + | - | 0 | 0 | + | - | - | + | -
KN-DE204V2812 | 1 | h264 | HD1080p HD720p D1 | D1 CIF | + | + | + | 16 ~ 8000 | 16 ~ 1024 | + | 1 | pcm_mulaw | - | + | + | + | + | - | + | - | + | - | 0 | 0 | + | - | - | + | -
KN-DE205F36 | 1 | h264 | HD1080p HD720p D1 | D1 CIF | + | + | + | 16 ~ 8000 | 16 ~ 1024 | + | 1 | pcm_mulaw | - | + | + | + | + | - | + | - | + | - | 0 | 0 | + | - | - | + | -
KN-DE207F36 | 1 | h264 | HD1080p HD720p D1 | D1 CIF | + | + | + | 16 ~ 8000 | 16 ~ 1024 | + | 1 | pcm_mulaw | - | + | + | + | + | - | + | - | + | - | 0 | 0 | + | - | - | + | -
KN-DE406F36 | 1 | h264 | 2560x1440 (4M) 2048x1520 (3M) 2304x1296 (3M) 1080P (1920*1080) 1.3M (1280*960) 720P (1280*720) D1 (704*576) | D1 (704*576) CIF (352*288) | + | + | + | 8 ~ 8192 | 4 ~ 3584 | + | 0 | - | - | + | + | + | + | - | - | - | + | - | 0 | 0 | - | - | - | - | -
KN-DM101V2812 | 1 | h264 | HD720p D1 | D1 CIF | + | + | + | 16 ~ 8000 | 16 ~ 1024 | + | 1 | pcm_mulaw | - | + | + | + | + | - | + | - | + | - | 0 | 0 | + | - | - | + | -
KN-DM102F28 | 1 | h264 | HD720p D1 | D1 CIF | + | + | + | 16 ~ 8000 | 16 ~ 1024 | + | 1 | pcm_mulaw | - | + | + | + | + | - | + | - | + | - | 0 | 0 | + | - | - | + | -
KN-DM105F28 | 1 | h264 | HD720p D1 | D1 CIF | + | + | + | 16 ~ 8000 | 16 ~ 1024 | + | 1 | pcm_mulaw | - | + | + | + | + | - | + | - | + | - | 0 | 0 | + | - | - | + | -
KN-DM201V2812 | 1 | h264 | HD1080p HD720p D1 | D1 CIF | + | + | + | 16 ~ 8000 | 16 ~ 1024 | + | 1 | pcm_mulaw | - | + | + | + | + | - | + | - | + | - | 0 | 0 | + | - | - | + | -
KN-DM205F28 | 1 | h264 | HD1080p HD720p D1 | D1 CIF | + | + | + | 16 ~ 8000 | 16 ~ 1024 | + | 1 | pcm_mulaw | - | + | + | + | + | - | + | - | + | - | 0 | 0 | + | - | - | + | -
KN-SDE200X10 | 1 | h264 | HD1080P HD720P D1 | D1 CIF | + | + | - | 2000 ~ 6000 | 0 ~ 2000 | + | 0 | - | - | - | - | - | - | + | - | - | - | - | 0 | 0 | - | - | - | - | -
KN-SDE200X20 | 1 | h264 | HD1080p HD720p Q1080p | D1 VGA HD720p Q1080p Q720p CIF QVGA QCIF | + | + | - | 16 ~ 8000 | 16 ~ 1024 | + | 0 | - | - | - | - | - | - | + | - | - | + | + | 0 | 0 | + | - | - | + | - | V1.1.0827
KN-SDE201X20 | 1 | h264 | HD1080p HD720p D1 | D1 CIF | + | + | + | 16 ~ 8000 | 16 ~ 1024 | + | 1 | pcm_mulaw | - | + | + | + | + | + | + | - | + | - | 0 | 0 | + | - | - | + | -
KN-SDE201X30 | 1 | h264 | HD1080p HD720p D1 | D1 CIF | + | + | + | 16 ~ 8000 | 16 ~ 1024 | + | 1 | pcm_mulaw | - | + | + | + | + | + | + | - | + | - | 0 | 0 | + | - | - | + | -
KN-SDE203X10 | 1 | h264 | HD1080P HD720P D1 | D1 CIF | + | + | - | 2000 ~ 6000 | 0 ~ 2000 | + | 0 | - | - | - | - | - | - | + | - | - | - | - | 0 | 0 | - | - | - | - | -
KN-SDE205X20 | 1 | h264 | HD1080P HD960P HD720P | 320x240 352x240 352x288 640x480 720x480 | + | + | - | 2000 ~ 6000 | 0 ~ 2000 | + | 0 | - | - | - | - | - | - | + | - | - | - | - | 0 | 0 | - | - | - | - | -
KN-SDE205X30 Rev.B | 1 | h264 | Q1080p HD1080p HD720p | HD720p Q1080p D1 VGA Q720p CIF QCIF QVGA | + | + | + | 16 ~ 8000 | 16 ~ 1024 | + | 1 | pcm_mulaw | + | + | + | + | + | + | - | - | + | - | 2 | 1 | + | - | - | + | -

## LevelOne
Model | Video | [9 empty] | Audio |  |  | Picture settings |  |  |  | PTZ (EPTZ) | Extra settings | Software dewarp | Motion detector | Hardware motion search | Alarm |  | Black zones | ROI | Remote storage | OSD | Update FW | Firmware | Notes
| Ch | Codec | Main stream resolutions | Sub stream resolutions | Framerate | GOP | Compression level | Main stream bitrate | Sub stream bitrate | Type of bitrate | Ch | Codec | 2-way | Brightness | Contrast | Saturation | Hue | [5 empty] | Input | Output
FCS-1122 | 1 | auto | auto | auto | - | - | - | - | - | - | 1 | - | - | - | - | - | - | - | - | - | - | - | 0 | 0 | - | - | - | - | - | v1.0.0.43
FCS-3071 | 1 | h264 mjpeg | 1920x1080 1280x720 | 720x576 352x288 | + | - | - | 64 ~ 8192 | 64 ~ 1024 | - | 0 | - | - | + | + | + | + | - | - | - | + | + | 0 | 0 | - | - | - | - | - | L20120607ANS
FCS-5051 | 1 | h264 mjpeg | 1920x1080 1280x720 | 720x576 352x288 | - | - | - | 64 ~ 8192 | 64 ~ 1024 | - | 1 | - | - | + | + | + | + | - | - | - | + | + | 0 | 0 | - | - | - | - | - | L20101222NS

## Lightcom
Model | Video | [9 empty] | Audio |  |  | Picture settings |  |  |  | PTZ (EPTZ) | Extra settings | Software dewarp | Motion detector | Hardware motion search | Alarm |  | Black zones | ROI | Remote storage | OSD | Update FW | Firmware | Notes
| Ch | Codec | Main stream resolutions | Sub stream resolutions | Framerate | GOP | Compression level | Main stream bitrate | Sub stream bitrate | Type of bitrate | Ch | Codec | 2-way | Brightness | Contrast | Saturation | Hue | [5 empty] | Input | Output
DigiPing | 0 | - | - | - | - | - | - | - |  | - | 0 | - | - | - | - | - | - | - | - | - | + | - | 16 | 16 | - | - | - | - | - |  | Количество тревожных входов/выходов зависит от модели устройства
NetPing | 0 | - | - | - | - | - | - | - | - | - | 0 | - | - | - | - | - | - | - | - | - | + | - | 16 | 16 | - | - | - | - | -
NetPing 8/PWRv3/SMS | 0 | - | - | - | - | - | - | - |  | - | 0 | - | - | - | - | - | - | - | - | - | + | - | 12 | 12 | - | - | - | - | - |  | Количество тревожных входов/выходов зависит от модели устройства
NetPing IO v2 | 0 | - | - | - | - | - | - | - | - | - | 0 | - | - | - | - | - | - | - | - | - | + | - | 4 | 4 | - | - | - | - | -
UniPing server solution | 0 | - | - | - | - | - | - | - |  | - | 0 | - | - | - | - | - | - | - | - | - | + | - | 16 | 16 | - | - | - | - | - |  | Количество тревожных входов/выходов зависит от модели устройства
UniPing v2 | 0 | - | - | - | - | - | - | - |  | - | 0 | - | - | - | - | - | - | - | - | - | + | - | 4 | 4 | - | - | - | - | - |  | Количество тревожных входов/выходов зависит от модели устройства
UniPing v3 | 0 | - | - | - | - | - | - | - |  | - | 0 | - | - | - | - | - | - | - | - | - | + | - | 16 | 16 | - | - | - | - | - |  | Количество тревожных входов/выходов зависит от модели устройства

## LTV
Model | Video | [9 empty] | Audio |  |  | Picture settings |  |  |  | PTZ (EPTZ) | Extra settings | Software dewarp | Motion detector | Hardware motion search | Alarm |  | Black zones | ROI | Remote storage | OSD | Update FW | Firmware | Notes
| Ch | Codec | Main stream resolutions | Sub stream resolutions | Framerate | GOP | Compression level | Main stream bitrate | Sub stream bitrate | Type of bitrate | Ch | Codec | 2-way | Brightness | Contrast | Saturation | Hue | [5 empty] | Input | Output
LTV CNE-130 22 | 1 | h264 | 2048x1536 1920x1080 1280x720 | 704x576 352x288 | + | + | + | 512 ~ 8192 | 128 ~ 4096 | + | 1 | pcm_mulaw | - | + | - | + | - | + | - | - | + | - | 4 | 1 | - | - | - | - | -
LTV CNE-230 22 | 1 | h264 | 2048x1536 1920x1080 1280x720 | 704x576 352x288 | + | + | + | 512 ~ 8192 | 128 ~ 4096 | + | 1 | pcm_mulaw | - | + | - | + | - | + | - | - | + | - | 4 | 1 | - | - | - | - | -
LTV CNE-431 00 | 1 | auto | auto | auto | - | - | - | - | - | - | 1 | - | - | - | - | - | - | - | - | - | - | - | 0 | 0 | - | - | - | - | -
LTV CNE-440 00 | 1 | h264 | 2592x1520 2560x1440 2304x1296 2048x1536 1920x1080 1280x720 | 1280x720 704x576 352x288 | + | + | + | 512 ~ 8192 | 128 ~ 4096 | + | 1 | pcm_mulaw | - | + | - | + | - | - | - | - | + | - | 1 | 1 | - | - | - | - | -
LTV CNE-450 00 | 1 | auto | auto | auto | - | - | - | - | - | - | 1 | - | - | - | - | - | - | - | - | - | - | - | 0 | 0 | - | - | - | - | -
LTV CNE-610 42 | 1 | auto | auto | auto | - | - | - | - | - | - | 1 | - | - | - | - | - | - | - | - | - | - | - | 0 | 0 | - | - | - | - | -
LTV CNE-611 42 | 1 | h264 | 1280x720 | 704x576 352x288 | + | + | + | 512 ~ 6144 | 128 ~ 4096 | + | 0 | - | - | + | - | + | - | - | - | - | + | - | 0 | 0 | - | - | - | - | -
LTV CNE-620 48 | 1 | auto | auto | auto | - | - | - | - | - | - | 1 | - | - | - | - | - | - | - | - | - | - | - | 0 | 0 | - | - | - | - | -
LTV CNE-621 41 | 1 | h264 | 1920x1080 1280x720 | 704x576 352x288 | + | + | + | 512 ~ 6144 | 128 ~ 4096 | + | 0 | - | - | + | - | + | - | - | - | - | + | - | 0 | 0 | - | - | - | - | -
LTV CNE-621 42 | 1 | h264 | 1920x1080 1280x720 | 704x576 352x288 | + | + | + | 512 ~ 6144 | 128 ~ 4096 | + | 0 | - | - | + | - | + | - | - | - | - | + | - | 0 | 0 | - | - | - | - | -
LTV CNE-621 42 (NEW) | 1 | h264 | 1920x1080 1280x720 | 704x576 352x288 | + | + | + | 512 ~ 6144 | 128 ~ 4096 | + | 0 | - | - | + | - | + | - | - | - | - | + | - | 0 | 0 | - | - | - | - | -
LTV CNE-622 48 | 1 | h264 | 1920x1080 1280x720 | 704x576 352x288 | + | + | + | 512 ~ 6144 | 128 ~ 4096 | + | 0 | - | - | + | - | + | - | - | - | - | + | - | 0 | 0 | - | - | - | - | -
LTV CNE-630 42 | 1 | auto | auto | auto | - | - | - | - | - | - | 1 | - | - | - | - | - | - | - | - | - | - | - | 0 | 0 | - | - | - | - | -
LTV CNE-630 48 | 1 | auto | auto | auto | - | - | - | - | - | - | 1 | - | - | - | - | - | - | - | - | - | - | - | 0 | 0 | - | - | - | - | -
LTV CNE-630 4G | 1 | auto | auto | auto | - | - | - | - | - | - | 1 | - | - | - | - | - | - | - | - | - | - | - | 0 | 0 | - | - | - | - | -
LTV CNE-631 42 | 1 | auto | auto | auto | - | - | - | - | - | - | 1 | - | - | - | - | - | - | - | - | - | - | - | 0 | 0 | - | - | - | - | -
LTV CNE-631 48 | 1 | auto | auto | auto | - | - | - | - | - | - | 1 | - | - | - | - | - | - | - | - | - | - | - | 0 | 0 | - | - | - | - | -
LTV CNE-631 4G | 1 | h264 | 2048x1536 1920x1080 1280x720 | 704x576 352x288 | + | + | + | 512 ~ 6144 | 128 ~ 4096 | + | 1 | pcm_mulaw | - | + | - | + | - | - | - | - | + | - | 1 | 1 | - | - | - | - | -
LTV CNE-632 41 | 1 | h264 | 2048x1536 1920x1080 1280x720 | 704x576 352x288 | + | + | + | 512 ~ 6144 | 128 ~ 4096 | + | 0 | - | - | + | - | + | - | - | - | - | + | - | 0 | 0 | - | - | - | - | -
LTV CNE-632 42 | 1 | h264 | 2048x1536 1920x1080 1280x720 | 704x576 352x288 | + | + | + | 512 ~ 6144 | 128 ~ 4096 | + | 0 | - | - | + | - | + | - | - | - | - | + | - | 0 | 0 | - | - | - | - | -
LTV CNE-632 48 | 1 | h264 | 2048x1536 1920x1080 1280x720 | 704x576 352x288 | + | + | + | 512 ~ 6144 | 128 ~ 4096 | + | 0 | - | - | + | - | + | - | - | - | - | + | - | 0 | 0 | - | - | - | - | -
LTV CNE-640 41 | 1 | h264 | 2592x1520 2560x1440 2304x1296 2048x1536 1920x1080 1280x720 | 1280x720 704x576 352x288 | + | + | + | 512 ~ 8192 | 128 ~ 4096 | + | 1 | pcm_mulaw | - | + | - | + | - | - | - | - | + | - | 0 | 0 | - | - | - | - | -
LTV CNE-640 42 | 1 | h264 | 2560x1440 2304x1296 2048x1536 1920x1080 1280x720 | 1280x720 704x576 352x288 | + | + | + | 512 ~ 8192 | 128 ~ 4096 | + | 1 | pcm_mulaw | - | + | - | + | - | - | - | - | + | - | 0 | 0 | - | - | - | - | -
LTV CNE-640 48 | 1 | auto | auto | auto | - | - | - | - | - | - | 1 | - | - | - | - | - | - | - | - | - | - | - | 0 | 0 | - | - | - | - | -
LTV CNE-640 58 | 1 | h264 | 2592x1520 2560x1440 2304x1296 2048x1536 1920x1080 1280x720 | 1280x720 704x576 352x288 | + | + | + | 512 ~ 8192 | 128 ~ 4096 | + | 1 | pcm_mulaw | - | + | - | + | - | + | - | - | + | - | 1 | 1 | - | - | - | - | -
LTV CNE-650 48 | 1 | h264 | 2592x1944 2560x1440 1920x1080 1280x720 | 704x576 352x288 | + | + | + | 512 ~ 8192 | 128 ~ 4096 | + | 1 | pcm_mulaw | - | + | - | + | - | - | - | - | + | - | 1 | 1 | - | - | - | - | -
LTV CNE-820 48 | 1 | auto | auto | auto | - | - | - | - | - | - | 1 | - | - | - | - | - | - | - | - | - | - | - | 0 | 0 | - | - | - | - | -
LTV CNE-830 42 | 1 | auto | auto | auto | - | - | - | - | - | - | 1 | - | - | - | - | - | - | - | - | - | - | - | 0 | 0 | - | - | - | - | -
LTV CNE-830 48 | 1 | auto | auto | auto | - | - | - | - | - | - | 1 | - | - | - | - | - | - | - | - | - | - | - | 0 | 0 | - | - | - | - | -
LTV CNE-831 42 | 1 | auto | auto | auto | - | - | - | - | - | - | 1 | - | - | - | - | - | - | - | - | - | - | - | 0 | 0 | - | - | - | - | -
LTV CNE-831 48 | 1 | auto | auto | auto | - | - | - | - | - | - | 1 | - | - | - | - | - | - | - | - | - | - | - | 0 | 0 | - | - | - | - | -
LTV CNE-832 41 | 1 | h264 | 2048x1536 1920x1080 1280x720 | 704x576 352x288 | + | + | + | 512 ~ 6144 | 128 ~ 4096 | + | 0 | - | - | + | - | + | - | - | - | - | + | - | 0 | 0 | - | - | - | - | -
LTV CNE-832 42 | 1 | h264 | 2048x1536 1920x1080 1280x720 | 704x576 352x288 | + | + | + | 512 ~ 6144 | 128 ~ 4096 | + | 0 | - | - | + | - | + | - | - | - | - | + | - | 0 | 0 | - | - | - | - | -
LTV CNE-832 48 | 1 | h264 | 2048x1536 1920x1080 1280x720 | 704x576 352x288 | + | + | + | 512 ~ 6144 | 128 ~ 4096 | + | 0 | - | - | + | - | + | - | - | - | - | + | - | 0 | 0 | - | - | - | - | -
LTV CNE-840 41 | 1 | h264 | 2560x1440 2304x1296 2048x1536 1920x1080 1280x720 | 1280x720 704x576 352x288 | + | + | + | 512 ~ 8192 | 128 ~ 4096 | + | 1 | pcm_mulaw | - | + | - | + | - | - | - | - | + | - | 0 | 0 | - | - | - | - | -
LTV CNE-840 42 | 1 | h264 | 2560x1440 2304x1296 2048x1536 1920x1080 1280x720 | 1280x720 704x576 352x288 | + | + | + | 512 ~ 8192 | 128 ~ 4096 | + | 1 | pcm_mulaw | - | + | - | + | - | - | - | - | + | - | 0 | 0 | - | - | - | - | -
LTV CNE-840 48 | 1 | auto | auto | auto | - | - | - | - | - | - | 1 | - | - | - | - | - | - | - | - | - | - | - | 0 | 0 | - | - | - | - | -
LTV CNE-840 58 | 1 | h264 | 2592x1520 2560x1440 2304x1296 2048x1536 1920x1080 1280x720 | 1280x720 704x576 352x288 | + | + | + | 512 ~ 8192 | 128 ~ 4096 | + | 1 | pcm_mulaw | - | + | - | + | - | + | - | - | + | - | 1 | 1 | - | - | - | - | -
LTV CNE-850 48 | 1 | h264 | 2592x1944 2560x1440 1920x1080 1280x720 | 704x576 352x288 | + | + | + | 512 ~ 8192 | 128 ~ 4096 | + | 1 | pcm_mulaw | - | + | - | + | - | - | - | - | + | - | 1 | 1 | - | - | - | - | -
LTV CNE-910 42 | 1 | auto | auto | auto | - | - | - | - | - | - | 1 | - | - | - | - | - | - | - | - | - | - | - | 0 | 0 | - | - | - | - | -
LTV CNE-911 42 | 1 | h264 | 1280x720 | 704x576 352x288 | + | + | + | 512 ~ 6144 | 128 ~ 4096 | + | 0 | - | - | + | - | + | - | - | - | - | + | - | 0 | 0 | - | - | - | - | -
LTV CNE-920 48 | 1 | auto | auto | auto | - | - | - | - | - | - | 1 | - | - | - | - | - | - | - | - | - | - | - | 0 | 0 | - | - | - | - | -
LTV CNE-921 41 | 1 | h264 | 1920x1080 1280x720 | 704x576 352x288 | + | + | + | 512 ~ 6144 | 128 ~ 4096 | + | 0 | - | - | + | - | + | - | - | - | - | + | - | 0 | 0 | - | - | - | - | -
LTV CNE-921 42 | 1 | h264 | 1920x1080 1280x720 | 704x576 352x288 | + | + | + | 512 ~ 6144 | 128 ~ 4096 | + | 0 | - | - | + | - | + | - | - | - | - | + | - | 0 | 0 | - | - | - | - | -
LTV CNE-922 48 | 1 | h264 | 1920x1080 1280x720 | 704x576 352x288 | + | + | + | 512 ~ 6144 | 128 ~ 4096 | + | 0 | - | - | + | - | + | - | - | - | - | + | - | 0 | 0 | - | - | - | - | -
LTV CNE-930 48 | 1 | auto | auto | auto | - | - | - | - | - | - | 1 | - | - | - | - | - | - | - | - | - | - | - | 0 | 0 | - | - | - | - | -
LTV CNE-931 42 | 1 | auto | auto | auto | - | - | - | - | - | - | 1 | - | - | - | - | - | - | - | - | - | - | - | 0 | 0 | - | - | - | - | -
LTV CNE-931 48 | 1 | auto | auto | auto | - | - | - | - | - | - | 1 | - | - | - | - | - | - | - | - | - | - | - | 0 | 0 | - | - | - | - | -
LTV CNE-932 41 | 1 | h264 | 2048x1536 1920x1080 1280x720 | 704x576 352x288 | + | + | + | 512 ~ 6144 | 128 ~ 4096 | + | 0 | - | - | + | - | + | - | - | - | - | + | - | 0 | 0 | - | - | - | - | -
LTV CNE-932 42 | 1 | h264 | 2048x1536 1920x1080 1280x720 | 704x576 352x288 | + | + | + | 512 ~ 6144 | 128 ~ 4096 | + | 0 | - | - | + | - | + | - | - | - | - | + | - | 0 | 0 | - | - | - | - | -
LTV CNE-932 48 | 1 | h264 | 2048x1536 1920x1080 1280x720 | 704x576 352x288 | + | + | + | 512 ~ 6144 | 128 ~ 4096 | + | 0 | - | - | + | - | + | - | - | - | - | + | - | 0 | 0 | - | - | - | - | -
LTV CNE-940 41 | 1 | h264 | 2560x1440 2304x1296 2048x1536 1920x1080 1280x720 | 1280x720 704x576 352x288 | + | + | + | 512 ~ 8192 | 128 ~ 4096 | + | 1 | pcm_mulaw | - | + | - | + | - | - | - | - | + | - | 0 | 0 | - | - | - | - | -
LTV CNE-940 42 | 1 | h264 | 2592x1520 2560x1440 2304x1296 2048x1536 1920x1080 1280x720 | 1280x720 704x576 352x288 | + | + | + | 512 ~ 8192 | 128 ~ 4096 | + | 1 | pcm_mulaw | - | + | - | + | - | - | - | - | + | - | 0 | 0 | - | - | - | - | -
LTV CNE-940 48 | 1 | auto | auto | auto | - | - | - | - | - | - | 1 | - | - | - | - | - | - | - | - | - | - | - | 0 | 0 | - | - | - | - | -
LTV CNE-940 58 | 1 | h264 | 2592x1520 2560x1440 2304x1296 2048x1536 1920x1080 1280x720 | 1280x720 704x576 352x288 | + | + | + | 512 ~ 8192 | 128 ~ 4096 | + | 1 | pcm_mulaw | - | + | - | + | - | + | - | - | + | - | 0 | 0 | - | - | - | - | -
LTV CNL-620 48 | 1 | h264 mpeg4 | 1920x1080p 1280x720p 640x360 320x180 | 640x360 320x240 320x180 | + | - | - | 64 ~ 12000 | 64 ~ 1024 | - | 0 | - | - | - | - | - | - | - | - | - | - | - | 0 | 0 | - | - | - | - | -
LTV CNL-630 48 | 1 | h264 mpeg4 | 2048x1536p 1920x1080p 1280x720p 1152x648 1024x768 640x480 640x360 320x240 320x180 | 1920x1080p 640x480 640x360 320x240 320x180 | + | - | - | 64 ~ 12000 | 64 ~ 1024 | - | 0 | - | - | - | - | - | - | - | - | - | - | - | 0 | 0 | - | - | - | - | -
LTV CNL-720 48 | 1 | h264 mpeg4 | 1920x1080p 1280x720p 640x360 320x180 | 640x360 320x180 | + | - | - | 64 ~ 12000 | 64 ~ 1024 | - | 0 | - | - | - | - | - | - | - | - | - | - | - | 0 | 0 | - | - | - | - | -
LTV CNL-730 48 | 1 | h264 mpeg4 | 2048x1536p 1920x1080p 1280x720p 1152x648 1024x768 640x360 320x240 320x180 | 1920x1080p 640x360 320x180 | + | - | - | 64 ~ 12000 | 64 ~ 1024 | - | 0 | - | - | - | - | - | - | - | - | - | - | - | 0 | 0 | - | - | - | - | -
LTV CNL-920 48 | 1 | h264 mpeg4 | 1920x1080p 1280x720p 640x360 320x180 | 640x480 640x360 352x288 320x240 320x180 | + | - | - | 64 ~ 12000 | 64 ~ 1024 | - | 0 | - | - | - | - | - | - | - | - | - | - | - | 0 | 0 | - | - | - | - | -
LTV CNL-930 48 | 1 | h264 mpeg4 | 2048x1536p 1920x1080p 1280x720p 1152x648 1024x768 640x480 640x360 320x240 320x180 | 640x480 640x360 320x240 320x180 | + | - | - | 64 ~ 12000 | 64 ~ 1024 | - | 0 | - | - | - | - | - | - | - | - | - | - | - | 0 | 0 | - | - | - | - | -
LTV CNM-220 22 | 1 | h264 | 1920x1080p 1280x960p 1280x720p 704x576 640x480 | 704x576 640x480 352x288 320x240 | + | + | - | 256 ~ 8192 | 256 ~ 8192 | - | 1 | - | - | - | - | - | - | + | - | - | - | - | 2 | 1 | - | - | - | - | -
LTV CNM-220 24 | 1 | h264 | 1920x1080p 1280x960p 1280x720p 704x576 640x480 | 704x576 640x480 352x288 320x240 | + | + | - | 256 ~ 8192 | 256 ~ 8192 | - | 1 | - | - | - | - | - | - | + | - | - | - | - | 2 | 1 | - | - | - | - | -
LTV CNM-220 62 | 1 | h264 | 1920x1080p 1280x960p 1280x720p 704x576 640x480 | 704x576 640x480 352x288 320x240 | + | + | - | 256 ~ 8192 | 256 ~ 8192 | - | 1 | - | - | - | - | - | - | + | - | - | - | - | 2 | 1 | - | - | - | - | -
LTV CNM-220 64 | 1 | h264 | 1920x1080p 1280x960p 1280x720p 704x576 640x480 | 704x576 640x480 352x288 320x240 | + | + | - | 256 ~ 8192 | 256 ~ 8192 | - | 1 | - | - | - | - | - | - | + | - | - | - | - | 2 | 1 | - | - | - | - | -
LTV CNM-310 41 | 1 | h264 | 1280x960p 1280x720p 704x576 640x480 | 704x576 640x480 352x288 320x240 | + | + | - | 256 ~ 8192 | 256 ~ 8192 | - | 1 | - | - | - | - | - | - | - | - | - | - | - | 1 | 1 | - | - | - | - | -
LTV CNM-310 42 | 1 | h264 | 1280x960p 1280x720p 704x576 640x480 | 704x576 640x480 352x288 320x240 | + | + | - | 256 ~ 8192 | 256 ~ 8192 | - | 1 | - | - | - | - | - | - | - | - | - | - | - | 1 | 1 | - | - | - | - | -
LTV CNM-320 C1 | 1 | h264 | 1920x1080p 1280x960p 1280x720p 704x576 640x480 | 704x576 640x480 352x288 320x240 | + | + | - | 256 ~ 8192 | 256 ~ 8192 | - | 1 | - | - | - | - | - | - | - | - | - | - | - | 1 | 1 | - | - | - | - | -
LTV CNM-320 C2 | 1 | h264 | 1920x1080p 1280x960p 1280x720p 704x576 640x480 | 704x576 640x480 352x288 320x240 | + | + | - | 256 ~ 8192 | 256 ~ 8192 | - | 1 | - | - | - | - | - | - | - | - | - | - | - | 1 | 1 | - | - | - | - | -
LTV CNM-410 00 | 1 | h264 | 1280x960p 1280x720p 704x576 640x480 | 704x576 640x480 352x288 320x240 | + | + | - | 256 ~ 8192 | 256 ~ 8192 | - | 1 | - | - | - | - | - | - | - | - | - | - | - | 1 | 1 | - | - | - | - | -
LTV CNM-420 00 | 1 | h264 | 1920x1080p 1280x960p 1280x720p 704x576 640x480 | 704x576 640x480 352x288 320x240 | + | + | - | 256 ~ 8192 | 256 ~ 8192 | - | 1 | - | - | - | - | - | - | - | - | - | - | - | 1 | 1 | - | - | - | - | -
LTV CNM-610 42 | 1 | h264 | 1280x960p 1280x720p 704x576 640x480 | 704x576 640x480 352x288 320x240 | + | + | - | 256 ~ 8192 | 256 ~ 8192 | - | 0 | - | - | - | - | - | - | - | - | - | - | - | 0 | 0 | - | - | - | - | -
LTV CNM-610 44 | 1 | h264 | 1280x960p 1280x720p 704x576 640x480 | 704x576 640x480 352x288 320x240 | + | + | - | 256 ~ 8192 | 256 ~ 8192 | - | 0 | - | - | - | - | - | - | - | - | - | - | - | 0 | 0 | - | - | - | - | -
LTV CNM-610 48 | 1 | h264 | 1280x960p 1280x720p 704x576 640x480 | 704x576 640x480 352x288 320x240 | + | + | - | 256 ~ 8192 | 256 ~ 8192 | - | 1 | - | - | - | - | - | - | - | - | - | - | - | 1 | 1 | - | - | - | - | -
LTV CNM-620 42 | 1 | h264 | 1920x1080p 1280x960p 1280x720p 704x576 640x480 | 704x576 640x480 352x288 320x240 | + | + | - | 256 ~ 8192 | 256 ~ 8192 | - | 0 | - | - | - | - | - | - | - | - | - | - | - | 0 | 0 | - | - | - | - | -
LTV CNM-620 44 | 1 | h264 | 1920x1080p 1280x960p 1280x720p 704x576 640x480 | 704x576 640x480 352x288 320x240 | + | + | - | 256 ~ 8192 | 256 ~ 8192 | - | 0 | - | - | - | - | - | - | - | - | - | - | - | 0 | 0 | - | - | - | - | -
LTV CNM-620 48 | 1 | h264 | 1920x1080p 1280x960p 1280x720p 704x576 640x480 | 704x576 640x480 352x288 320x240 | + | + | - | 256 ~ 8192 | 256 ~ 8192 | - | 1 | - | - | - | - | - | - | - | - | - | - | - | 1 | 1 | - | - | - | - | -
LTV CNM-710 48 | 1 | h264 | 1280x960p 1280x720p 704x576 640x480 | 704x576 640x480 352x288 320x240 | + | + | - | 256 ~ 8192 | 256 ~ 8192 | - | 1 | - | - | - | - | - | - | - | - | - | - | - | 1 | 1 | - | - | - | - | -
LTV CNM-720 48 | 1 | h264 | 1920x1080p 1280x960p 1280x720p 704x576 640x480 | 704x576 640x480 352x288 320x240 | + | + | - | 256 ~ 8192 | 256 ~ 8192 | - | 1 | - | - | - | - | - | - | - | - | - | - | - | 1 | 1 | - | - | - | - | -
LTV CNM-810 41 | 1 | h264 | 1280x960p 1280x720p 704x576 640x480 | 704x576 640x480 352x288 320x240 | + | + | - | 256 ~ 8192 | 256 ~ 8192 | - | 0 | - | - | - | - | - | - | - | - | - | - | - | 0 | 0 | - | - | - | - | -
LTV CNM-810 42 | 1 | h264 | 1280x960p 1280x720p 704x576 640x480 | 704x576 640x480 352x288 320x240 | + | + | - | 256 ~ 8192 | 256 ~ 8192 | - | 0 | - | - | - | - | - | - | - | - | - | - | - | 0 | 0 | - | - | - | - | -
LTV CNM-810 44 | 1 | h264 | 1280x960p 1280x720p 704x576 640x480 | 704x576 640x480 352x288 320x240 | + | + | - | 256 ~ 8192 | 256 ~ 8192 | - | 0 | - | - | - | - | - | - | - | - | - | - | - | 0 | 0 | - | - | - | - | -
LTV CNM-810 48 | 1 | h264 | 1280x960p 1280x720p 704x576 640x480 | 704x576 640x480 352x288 320x240 | + | + | - | 256 ~ 8192 | 256 ~ 8192 | - | 1 | - | - | - | - | - | - | - | - | - | - | - | 1 | 1 | - | - | - | - | -
LTV CNM-815 41 | 1 | h264 | 1280x960p 1280x720p 704x576 640x480 | 704x576 640x480 352x288 320x240 | + | + | - | 256 ~ 8192 | 256 ~ 8192 | - | 1 | - | - | - | - | - | - | - | - | - | - | - | 0 | 0 | - | - | - | - | -
LTV CNM-815 42 | 1 | h264 | 1280x960p 1280x720p 704x576 640x480 | 704x576 640x480 352x288 320x240 | + | + | - | 256 ~ 8192 | 256 ~ 8192 | - | 1 | - | - | - | - | - | - | - | - | - | - | - | 0 | 0 | - | - | - | - | -
LTV CNM-815 44 | 1 | h264 | 1280x960p 1280x720p 704x576 640x480 | 704x576 640x480 352x288 320x240 | + | + | - | 256 ~ 8192 | 256 ~ 8192 | - | 1 | - | - | - | - | - | - | - | - | - | - | - | 0 | 0 | - | - | - | - | -
LTV CNM-820 41 | 1 | h264 | 1920x1080p 1280x960p 1280x720p 704x576 640x480 | 704x576 640x480 352x288 320x240 | + | + | - | 256 ~ 8192 | 256 ~ 8192 | - | 0 | - | - | - | - | - | - | - | - | - | - | - | 0 | 0 | - | - | - | - | -
LTV CNM-820 42 | 1 | h264 | 1920x1080p 1280x960p 1280x720p 704x576 640x480 | 704x576 640x480 352x288 320x240 | + | + | - | 256 ~ 8192 | 256 ~ 8192 | - | 0 | - | - | - | - | - | - | - | - | - | - | - | 0 | 0 | - | - | - | - | -
LTV CNM-820 44 | 1 | h264 | 1920x1080p 1280x960p 1280x720p 704x576 640x480 | 704x576 640x480 352x288 320x240 | + | + | - | 256 ~ 8192 | 256 ~ 8192 | - | 0 | - | - | - | - | - | - | - | - | - | - | - | 0 | 0 | - | - | - | - | -
LTV CNM-820 48 | 1 | h264 | 1920x1080p 1280x960p 1280x720p 704x576 640x480 | 704x576 640x480 352x288 320x240 | + | + | - | 256 ~ 8192 | 256 ~ 8192 | - | 1 | - | - | - | - | - | - | - | - | - | - | - | 1 | 1 | - | - | - | - | -
LTV CNM-825 41 | 1 | h264 | 1920x1080p 1280x960p 1280x720p 704x576 640x480 | 704x576 640x480 352x288 320x240 | + | + | - | 256 ~ 8192 | 256 ~ 8192 | - | 1 | - | - | - | - | - | - | - | - | - | - | - | 0 | 0 | - | - | - | - | -
LTV CNM-825 42 | 1 | h264 | 1920x1080p 1280x960p 1280x720p 704x576 640x480 | 704x576 640x480 352x288 320x240 | + | + | - | 256 ~ 8192 | 256 ~ 8192 | - | 1 | - | - | - | - | - | - | - | - | - | - | - | 0 | 0 | - | - | - | - | -
LTV CNM-825 44 | 1 | h264 | 1920x1080p 1280x960p 1280x720p 704x576 640x480 | 704x576 640x480 352x288 320x240 | + | + | - | 256 ~ 8192 | 256 ~ 8192 | - | 1 | - | - | - | - | - | - | - | - | - | - | - | 0 | 0 | - | - | - | - | -
LTV CNT-230 24 | 1 | h264 mjpeg | 2048x1536 1920x1080 1280x960 1280x720 | 1280x720 800x600 640x480 320x240 320x176 | + | + | - | 512 ~ 12000 | 128 ~ 12000 | + | 1 | pcm_mulaw | - | + | + | + | + | + | - | - | + | - | 4 | 0 | + | - | - | - | -
LTV CNT-430 00 | 1 | h264 | 2048x1536 1920x1080 1280x960 1280x720 800x600 640x480 640x480 640x360 320x240 320x176 | 800x600 640x480 640x360 320x240 320x176 | + | + | + | 64 ~ 20000 | 64 ~ 20000 | + | 1 | - | - | + | + | + | + | + | - | - | + | - | 1 | 1 | - | - | - | - | -
LTV CNT-450 00 | 1 | h264 mjpeg | 2592x1944 2048x1536 1920x1080 1280x960 1280x720 | 1920x1080 1280x720 800x600 640x480 640x360 320x240 320x176 | + | + | - | 512 ~ 12000 | 128 ~ 8000 | + | 1 | pcm_mulaw | - | + | + | + | + | - | - | - | + | - | 1 | 0 | + | - | - | - | -
LTV CNT-630 58 | 1 | h264 | 2048x1536 1920x1080 1280x960 1280x720 800x600 640x480 640x480 640x360 320x240 320x176 | 800x600 640x480 640x360 320x240 320x176 | + | + | + | 64 ~ 20000 | 64 ~ 20000 | + | 1 | - | - | + | + | + | + | + | - | - | + | - | 1 | 1 | - | - | - | - | -
LTV CNT-650 58 | 1 | h264 mjpeg | 2592x1944 2048x1536 1920x1080 1280x960 1280x720 | 1920x1080 1280x720 800x600 640x480 640x360 320x240 320x176 | + | + | - | 512 ~ 12000 | 128 ~ 8000 | + | 1 | pcm_mulaw | - | + | + | + | + | - | - | - | + | - | 1 | 0 | + | - | - | - | -
LTV CNT-730 58 | 1 | h264 | 2048x1536 1920x1080 1280x960 1280x720 800x600 640x480 640x480 640x360 320x240 320x176 | 800x600 640x480 640x360 320x240 320x176 | + | + | + | 64 ~ 20000 | 64 ~ 20000 | + | 1 | - | - | + | + | + | + | + | - | - | + | - | 1 | 1 | - | - | - | - | -
LTV CNT-750 18 | 1 | h264 mjpeg | 2592x1944 2048x1536 1920x1080 1280x960 1280x720 | 1920x1080 1280x720 800x600 640x480 640x360 320x240 320x176 | + | + | - | 512 ~ 12000 | 128 ~ 8000 | + | 1 | pcm_mulaw | - | + | + | + | + | - | - | - | + | - | 1 | 0 | + | - | - | - | -
LTV CNT-750 41 | 1 | h264 mjpeg | 2592x1944 2048x1536 1920x1080 1280x960 1280x720 | 1920x1080 1280x720 800x600 640x480 640x360 320x240 320x176 | + | + | - | 512 ~ 12000 | 128 ~ 8000 | + | 1 | pcm_mulaw | - | + | + | + | + | - | - | - | + | - | 0 | 0 | + | - | - | - | -
LTV CNT-750 G0 | 1 | h264 mjpeg | 2592x1944 2048x1536 1920x1080 1280x960 1280x720 | 1920x1080 1280x720 800x600 640x480 640x360 320x240 320x176 | + | + | - | 512 ~ 12000 | 128 ~ 8000 | + | 1 | pcm_mulaw | - | + | + | + | + | - | - | - | + | - | 1 | 0 | + | - | - | - | -
LTV CNT-830 41 | 1 | h264 | 2048x1536 1920x1080 1280x960 1280x720 800x600 640x480 640x480 640x360 320x240 320x176 | 800x600 640x480 640x360 320x240 320x176 | + | + | + | 64 ~ 20000 | 64 ~ 20000 | + | 1 | - | - | + | + | + | + | + | - | - | + | - | 1 | 1 | - | - | - | - | -
LTV CNT-830 58 | 1 | h264 | 2048x1536 1920x1080 1280x960 1280x720 800x600 640x480 640x480 640x360 320x240 320x176 | 800x600 640x480 640x360 320x240 320x176 | + | + | + | 64 ~ 20000 | 64 ~ 20000 | + | 1 | - | - | + | + | + | + | + | - | - | + | - | 1 | 1 | - | - | - | - | -
LTV CNT-850 58 | 1 | h264 mjpeg | 2592x1944 2048x1536 1920x1080 1280x960 1280x720 | 1920x1080 1280x720 800x600 640x480 640x360 320x240 320x176 | + | + | - | 512 ~ 12000 | 128 ~ 8000 | + | 1 | pcm_mulaw | - | + | + | + | + | - | - | - | + | - | 1 | 0 | + | - | - | - | -
LTV RSB-040 00 | 4 | h264 | Maximum High Medium Low Minimum | Maximum High Medium Low Minimum | + | - | + | 16 ~ 3072 | 16 ~ 1024 | + | 4 | - | + | + | + | + | + | + | - | - | + | - | 4 | 2 | + | - | + | + | -
LTV RTB-041 00 | 4 | h264 | HD720p 960x576 4CIF VGA 2CIF CIF | CIF QVGA QCIF | + | - | + | 16 ~ 4096 | 16 ~ 3072 | + | 1 | G.711ulaw G.711alaw MP2L2 | + | - | - | - | - | + | - | - | + | - | 0 | 0 | + | - | + | - | -
LTV RTB-080 00 | 8 | h264 | HD720p 960x576 4CIF VGA 2CIF CIF | CIF QVGA QCIF | + | - | + | 16 ~ 4096 | 16 ~ 3072 | + | 1 | G.711ulaw G.711alaw MP2L2 | + | + | + | + | + | + | - | - | + | - | 0 | 0 | + | + | + | + | -
LTV RTB-081 00 | 8 | h264 | HD720p 960x576 4CIF VGA 2CIF CIF | CIF QVGA QCIF | + | - | + | 16 ~ 4096 | 16 ~ 3072 | + | 1 | G.711ulaw G.711alaw MP2L2 | + | - | - | - | - | + | - | - | + | - | 0 | 0 | + | - | + | - | -
LTV RTB-160 00 | 16 | h264 | HD720p 960x576 4CIF VGA 2CIF CIF | CIF QVGA QCIF | + | - | + | 16 ~ 4096 | 16 ~ 3072 | + | 1 | G.711ulaw G.711alaw MP2L2 | + | + | + | + | + | + | - | - | + | - | 0 | 0 | + | + | + | + | -
LTV RTB-161 00 | 16 | h264 | HD720p 960x576 4CIF VGA 2CIF CIF | CIF QVGA QCIF | + | - | + | 16 ~ 4096 | 16 ~ 3072 | + | 1 | G.711ulaw G.711alaw MP2L2 | + | - | - | - | - | + | - | - | + | - | 0 | 0 | + | - | + | - | -
LTV RTM-160 00 | 18 | h264 | Maximum High Medium Low Minimum | Maximum High Medium Low Minimum | + | + | + | 16 ~ 6144 | 16 ~ 1024 | + | 18 | G.711ulaw MP2L2 | + | + | + | + | + | + | - | - | + | - | 16 | 4 | + | - | + | + | -
LTV-DVR-0461S-HV | 4 | h264 | 4CIF 2CIF CIF | QCIF | + | + | + | 16 ~ 2048 | 16 ~ 1024 | + | 4 | G.711ulaw G.711alaw MP2L2 | + | + | + | + | + | + | + | - | + | - | 16 | 4 | + | + | + | + | -
LTV-DVR-0831-HV | 8 | h264 | 960x576 4CIF 2CIF CIF QCIF | CIF QCIF | + | - | + | 16 ~ 3072 | 16 ~ 1024 | + | 4 | G.711ulaw G.711alaw MP2L2 | + | + | + | + | + | + | - | - | + | - | 4 | 1 | + | + | + | + | -
LTV-DVR-0860-HV | 8 | h264 | 4CIF 2CIF CIF | QCIF | + | + | + | 16 ~ 2048 | 16 ~ 1024 | + | 4 | G.711ulaw G.711alaw MP2L2 | + | + | + | + | + | + | + | - | + | - | 16 | 4 | + | + | + | + | - | Master ver. V1.1.0 build 110907 Encode ver. V5.0 build 110622
LTV-DVR-1631-HV | 16 | h264 | 960h 4CIF 2CIF CIF QCIF | CIF QCIF | + | + | + | 16 ~ 3072 | 16 ~ 1024 | + | 16 | G.711ulaw G.711alaw MP2L2 | + | + | + | + | + | + | - | - | + | - | 4 | 1 | + | + | + | + | -
LTV-DVR-1662-HV | 16 | h264 | 960h 4CIF 2CIF CIF QCIF | CIF QCIF | + | + | + | 16 ~ 3072 | 16 ~ 1024 | + | 16 | G.711ulaw G.711alaw MP2L2 | + | + | + | + | + | + | - | - | + | - | 16 | 4 | + | + | + | + | -
LTV-DVR-1671-HV | 16 | h264 | 4CIF 2CIF CIF QCIF | CIF QCIF | + | + | + | 16 ~ 2048 | 16 ~ 1024 | + | 0 | - | - | + | + | + | + | + | + | - | + | - | 16 | 4 | + | + | + | + | - | Encode ver. V2.1.3 build 120813
LTV-DVR-1672-HV | 16 | h264 | 960h 4CIF 2CIF CIF QCIF | CIF QCIF | + | + | + | 16 ~ 2048 | 16 ~ 1024 | + | 0 | - | - | + | + | + | + | + | + | - | + | - | 16 | 4 | + | + | + | + | - | F/w V2.1.1 build 130318
LTV-GICDM2-E6231L-V7-22 | 1 | h264 | 2048x1536 1920x1080 1280x720 | 704x576 352x288 | + | + | + | 512 ~ 6144 | 128 ~ 4096 | + | 1 | pcm_mulaw | - | + | - | + | - | - | - | - | + | - | 1 | 1 | - | - | - | - | -
LTV-GICDM3-E6233L-V3-10.5 | 1 | h264 | 1920x1080 1280x720 | 704x576 352x288 | + | + | + | 512 ~ 6144 | 128 ~ 4096 | + | 0 | - | - | + | - | + | - | - | - | - | + | - | 0 | 0 | - | - | - | - | -
LTV-GICDM3-E801-V1 | 1 | h264 | 2048x1536 1920x1080 1280x720 | 704x576 352x288 | + | + | + | 512 ~ 6144 | 128 ~ 4096 | + | 0 | - | - | + | - | + | - | - | - | - | + | - | 0 | 0 | - | - | - | - | -
LTV-ICCM1-B320-F3.8 | 1 | h264 | HD720P SXGA VGA QVGA | HD720P SXGA VGA QVGA QQVGA | + | + | + | 512 ~ 5000 | 128 ~ 8000 | + | 1 | pcm_mulaw | - | + | + | + | + | - | - | - | + | - | 1 | 1 | - | - | - | - | - | 1044-1026-1031-1008
LTV-ICDM1-423 | 1 | h264 | SXGA XGA HD720 HD720_w 4CIF(PAL) 4CIF(NTSC) VGA CIF(PAL) CIF(NTSC) QVGA | auto | + | + | - | 512 ~ 8000 | 128 ~ 8000 | + | 1 | pcm_mulaw | - | + | + | + | + | - | - | - | + | - | 0 | 0 | - | - | - | - | - | 51110.2.1904.100
LTV-ICDM1-623LH-V3-9 | 1 | h264 | SXGA XGA HD720 4CIF(PAL) 4CIF(NTSC) VGA CIF(PAL) CIF(NTSC) QVGA | auto | + | + | - | 512 ~ 10000 | 128 ~ 8000 | + | 1 | pcm_mulaw | - | + | + | + | - | + | - | - | + | - | 1 | 1 | - | - | - | - | -
LTV-ICDM1-623LH-V3.3-12 | 1 | h264 | SXGA XGA HD720 HD720_w 4CIF(PAL) 4CIF(NTSC) VGA CIF(PAL) CIF(NTSC) QVGA | auto | + | + | - | 512 ~ 8000 | 128 ~ 8000 | + | 1 | pcm_mulaw | - | + | + | + | + | + | - | - | + | - | 0 | 0 | - | - | - | - | - | 51110.2.1904.100
LTV-ICDM1-723-V3-9 | 1 | h264 | HD1080 SXGA XGA HD720 HD720_w 4CIF(PAL) 4CIF(NTSC) VGA CIF(PAL) CIF(NTSC) QVGA | auto | + | + | - | 512 ~ 8000 | 128 ~ 8000 | + | 1 | pcm_mulaw | - | + | + | + | - | + | - | - | + | - | 1 | 1 | - | - | - | - | - | LTV01.2.1074.42
LTV-ICDM1-723-V3.3-12 | 1 | h264 | SXGA XGA HD720 HD720_w 4CIF(PAL) 4CIF(NTSC) VGA CIF(PAL) CIF(NTSC) QVGA | auto | + | + | - | 512 ~ 8000 | 128 ~ 8000 | + | 1 | pcm_mulaw | - | + | + | + | + | + | - | - | + | - | 0 | 0 | - | - | - | - | -
LTV-ICDM1-723L-V3-9 | 1 | h264 | HD1080 SXGA XGA HD720 HD720_w 4CIF(PAL) 4CIF(NTSC) VGA CIF(PAL) CIF(NTSC) QVGA | auto | + | + | - | 512 ~ 8000 | 128 ~ 8000 | + | 1 | pcm_mulaw | - | + | + | + | - | + | - | - | + | - | 1 | 1 | - | - | - | - | - | LTV01.2.1074.42
LTV-ICDM1-823H-V3.3-12 | 1 | h264 | SXGA XGA HD720 HD720_w 4CIF(PAL) 4CIF(NTSC) VGA CIF(PAL) CIF(NTSC) QVGA | auto | + | + | - | 512 ~ 8000 | 128 ~ 8000 | + | 1 | pcm_mulaw | - | + | + | + | + | + | - | - | + | - | 0 | 0 | - | - | - | - | - | 51110.2.1784.100
LTV-ICDM1-823LH-V3-9 | 1 | h264 | HD1080 SXGA XGA HD720 HD720_w 4CIF(PAL) 4CIF(NTSC) VGA CIF(PAL) CIF(NTSC) QVGA | auto | + | + | - | 512 ~ 8000 | 128 ~ 8000 | + | 1 | pcm_mulaw | - | + | + | + | - | + | - | - | + | - | 1 | 1 | - | - | - | - | - | LTV01.2.1074.42
LTV-ICDM1-B423L-F3.8 | 1 | h264 | HD720P SXGA VGA QVGA | HD720P SXGA VGA QVGA QQVGA | + | + | + | 512 ~ 5000 | 128 ~ 8000 | + | 1 | pcm_mulaw | - | + | + | + | + | - | - | - | + | - | 1 | 1 | - | - | - | - | -
LTV-ICDM1-B623L-F3.8 | 1 | h264 | HD720P SXGA VGA QVGA | HD720P SXGA VGA QVGA QQVGA | + | - | + | 512 ~ 5000 | 128 ~ 8000 | + | 0 | - | - | + | + | + | + | - | - | - | + | - | 1 | 1 | - | - | - | - | - | 1044-1026-1031-1008
LTV-ICDM1-B723L-F3.8 | 1 | h264 | HD720P SXGA VGA QVGA | HD720P SXGA VGA QVGA QQVGA | + | + | + | 512 ~ 5000 | 128 ~ 8000 | + | 1 | pcm_mulaw | - | + | + | + | + | - | - | - | + | - | 1 | 1 | - | - | - | - | -
LTV-ICDM1-E4230 | 1 | h264 | 1280x1024 1280x960 1280x720 704x576 | 1280x720 704x576 352x288 | + | + | + | 512 ~ 5120 | 128 ~ 4096 | + | 1 | pcm_mulaw | - | + | + | + | + | - | - | - | + | - | 1 | 1 | - | - | - | - | - | 3.4.2 (2015-2-3)
LTV-ICDM1-E6230L-F | 1 | auto | auto | auto | - | - | - | - | - | - | 1 | - | - | - | - | - | - | - | - | - | - | - | 0 | 0 | - | - | - | - | -
LTV-ICDM1-E6231L-F4 | 1 | auto | auto | auto | - | - | - | - | - | - | 1 | - | - | - | - | - | - | - | - | - | - | - | 0 | 0 | - | - | - | - | -
LTV-ICDM1-E6231L-F6 | 1 | auto | auto | auto | - | - | - | - | - | - | 1 | - | - | - | - | - | - | - | - | - | - | - | 0 | 0 | - | - | - | - | -
LTV-ICDM1-E6231L-V3.3-12 | 1 | auto | auto | auto | - | - | - | - | - | - | 1 | - | - | - | - | - | - | - | - | - | - | - | 0 | 0 | - | - | - | - | -
LTV-ICDM1-E6231L-V7-22 | 1 | auto | auto | auto | - | - | - | - | - | - | 1 | - | - | - | - | - | - | - | - | - | - | - | 0 | 0 | - | - | - | - | -
LTV-ICDM1-E8230L-F | 1 | auto | auto | auto | - | - | - | - | - | - | 1 | - | - | - | - | - | - | - | - | - | - | - | 0 | 0 | - | - | - | - | -
LTV-ICDM1-E8231L-F4 | 1 | auto | auto | auto | - | - | - | - | - | - | 1 | - | - | - | - | - | - | - | - | - | - | - | 0 | 0 | - | - | - | - | -
LTV-ICDM1-E8231L-F6 | 1 | auto | auto | auto | - | - | - | - | - | - | 1 | - | - | - | - | - | - | - | - | - | - | - | 0 | 0 | - | - | - | - | -
LTV-ICDM1-E8231L-V3.3-12 | 1 | auto | auto | auto | - | - | - | - | - | - | 1 | - | - | - | - | - | - | - | - | - | - | - | 0 | 0 | - | - | - | - | -
LTV-ICDM2-423 | 1 | h264 | HD1080 SXGA XGA HD720 HD720_w 4CIF(PAL) 4CIF(NTSC) VGA CIF(PAL) CIF(NTSC) QVGA | auto | + | + | - | 512 ~ 8000 | 128 ~ 8000 | + | 1 | pcm_mulaw | - | + | + | + | - | - | - | - | + | - | 0 | 0 | - | - | - | - | - | 51110.2.1784.100
LTV-ICDM2-423-T5 | 1 | h264 | HD1080 SXGA XGA HD720 4CIF(PAL) 4CIF(NTSC) VGA CIF(PAL) CIF(NTSC) QVGA | auto | + | + | - | 512 ~ 10000 | 128 ~ 8000 | + | 0 | - | - | + | + | + | - | + | - | - | + | - | 0 | 0 | - | - | - | - | -
LTV-ICDM2-623LH-V3-9 | 1 | h264 | HD1080 SXGA XGA HD720 4CIF(PAL) 4CIF(NTSC) VGA CIF(PAL) CIF(NTSC) QVGA | auto | + | + | - | 512 ~ 10000 | 128 ~ 8000 | + | 1 | pcm_mulaw | - | + | + | + | - | + | - | - | + | - | 1 | 1 | - | - | - | - | - | LTV01.2.1074.42
LTV-ICDM2-623LH-V3.3-12 | 1 | h264 | HD1080 SXGA XGA HD720 HD720_w 4CIF(PAL) 4CIF(NTSC) VGA CIF(PAL) CIF(NTSC) QVGA | auto | + | + | - | 512 ~ 8000 | 128 ~ 8000 | + | 1 | pcm_mulaw | - | + | + | + | + | + | - | - | + | - | 0 | 0 | - | - | - | - | - | 51110.2.1784.100
LTV-ICDM2-723-V3-9 | 1 | h264 | HD1080 SXGA XGA HD720 HD720_w 4CIF(PAL) 4CIF(NTSC) VGA CIF(PAL) CIF(NTSC) QVGA | auto | + | + | - | 512 ~ 8000 | 128 ~ 8000 | + | 1 | pcm_mulaw | - | + | + | + | - | + | - | - | + | - | 1 | 1 | - | - | - | - | - | LTV01.2.1074.42
LTV-ICDM2-723-V3.3-12 | 1 | h264 | HD1080 SXGA XGA HD720 HD720_w 4CIF(PAL) 4CIF(NTSC) VGA CIF(PAL) CIF(NTSC) QVGA | auto | + | + | - | 512 ~ 8000 | 128 ~ 8000 | + | 1 | pcm_mulaw | - | + | + | + | + | + | - | - | + | - | 0 | 0 | - | - | - | - | -
LTV-ICDM2-723L-V3-9 | 1 | h264 | HD1080 SXGA XGA HD720 HD720_w 4CIF(PAL) 4CIF(NTSC) VGA CIF(PAL) CIF(NTSC) QVGA | auto | + | + | - | 512 ~ 8000 | 128 ~ 8000 | + | 1 | pcm_mulaw | - | + | + | + | - | + | - | - | + | - | 1 | 1 | - | - | - | - | -
LTV-ICDM2-723L-V3-9 (Rev.2) | 1 | h264 | HD1080 SXGA XGA HD720 HD720_w 4CIF(PAL) 4CIF(NTSC) VGA CIF(PAL) CIF(NTSC) QVGA | auto | + | + | - | 512 ~ 8000 | 128 ~ 8000 | + | 1 | pcm_mulaw | - | + | + | + | - | + | - | - | - | - | 0 | 0 | - | - | - | - | -
LTV-ICDM2-823-F2.1 | 1 | h264 | HD1080 SXGA XGA HD720 4CIF(PAL) 4CIF(NTSC) VGA CIF(PAL) CIF(NTSC) QVGA | auto | + | + | - | 512 ~ 10000 | 128 ~ 8000 | + | 0 | - | - | + | + | + | - | - | - | - | + | - | 0 | 0 | - | - | - | - | -
LTV-ICDM2-823H-V3.3-12 | 1 | h264 | HD1080 SXGA XGA HD720 HD720_w 4CIF(PAL) 4CIF(NTSC) VGA CIF(PAL) CIF(NTSC) QVGA | auto | + | + | - | 512 ~ 8000 | 128 ~ 8000 | + | 1 | pcm_mulaw | - | + | + | + | + | + | - | - | + | - | 0 | 0 | - | - | - | - | - | 51110.2.1784.100
LTV-ICDM2-823LH-V3-9 | 1 | h264 | HD1080 SXGA XGA HD720 HD720_w 4CIF(PAL) 4CIF(NTSC) VGA CIF(PAL) CIF(NTSC) QVGA | auto | + | + | - | 512 ~ 8000 | 128 ~ 8000 | + | 1 | pcm_mulaw | - | + | + | + | - | + | - | - | + | - | 1 | 1 | - | - | - | - | - | LTV01.2.1074.42
LTV-ICDM2-E4230 | 1 | h264 | 1920x1080 1280x720 | 1280x720 704x576 352x288 | + | + | + | 512 ~ 8192 | 128 ~ 4096 | + | 1 | pcm_mulaw | - | + | + | + | + | - | - | - | + | - | 1 | 1 | - | - | - | - | -
LTV-ICDM2-E6230L-F | 1 | auto | auto | auto | - | - | - | - | - | - | 1 | - | - | - | - | - | - | - | - | - | - | - | 0 | 0 | - | - | - | - | -
LTV-ICDM2-E6230L-V3.3-12 | 1 | auto | auto | auto | - | - | - | - | - | - | 1 | - | - | - | - | - | - | - | - | - | - | - | 0 | 0 | - | - | - | - | -
LTV-ICDM2-E6231L-F4 | 1 | auto | auto | auto | - | - | - | - | - | - | 1 | - | - | - | - | - | - | - | - | - | - | - | 0 | 0 | - | - | - | - | -
LTV-ICDM2-E6231L-F6 | 1 | auto | auto | auto | - | - | - | - | - | - | 1 | - | - | - | - | - | - | - | - | - | - | - | 0 | 0 | - | - | - | - | -
LTV-ICDM2-E6231L-V3-10.5 | 1 | auto | auto | auto | - | - | - | - | - | - | 1 | - | - | - | - | - | - | - | - | - | - | - | 0 | 0 | - | - | - | - | -
LTV-ICDM2-E6231L-V7-22 | 1 | auto | auto | auto | - | - | - | - | - | - | 1 | - | - | - | - | - | - | - | - | - | - | - | 0 | 0 | - | - | - | - | -
LTV-ICDM2-E8230L-F | 1 | auto | auto | auto | - | - | - | - | - | - | 1 | - | - | - | - | - | - | - | - | - | - | - | 0 | 0 | - | - | - | - | -
LTV-ICDM2-E8231L-F4 | 1 | auto | auto | auto | - | - | - | - | - | - | 1 | - | - | - | - | - | - | - | - | - | - | - | 0 | 0 | - | - | - | - | -
LTV-ICDM2-E8231L-F6 | 1 | auto | auto | auto | - | - | - | - | - | - | 1 | - | - | - | - | - | - | - | - | - | - | - | 0 | 0 | - | - | - | - | -
LTV-ICDM2-E8231L-V3-10.5 | 1 | auto | auto | auto | - | - | - | - | - | - | 1 | - | - | - | - | - | - | - | - | - | - | - | 0 | 0 | - | - | - | - | -
LTV-ICDM3-T4230 | 1 | h264 mjpeg | 2048x1536 1920x1080 1280x960 1280x720 | 1280x720 800x600 640x480 640x360 320x240 320x176 | + | + | - | 512 ~ 12000 | 128 ~ 8000 | + | 1 | pcm_mulaw | - | + | + | + | + | - | - | - | + | - | 1 | 1 | - | - | - | - | -
LTV-ICDM3-T6230LH-V3-9 | 1 | h264 mjpeg | 2048x1536 1920x1080 1280x960 1280x720 | 1280x720 800x600 640x480 640x360 320x240 320x176 | + | + | - | 512 ~ 12000 | 128 ~ 8000 | + | 1 | pcm_mulaw | - | + | + | + | + | - | - | - | + | - | 1 | 0 | - | - | - | - | -
LTV-ICDM3-T7230-F2.8 | 1 | h264 mjpeg | 2048x1536 1920x1080 1280x960 1280x720 | 1280x720 800x600 640x480 640x360 320x240 320x176 | + | + | - | 512 ~ 12000 | 128 ~ 8000 | + | 1 | pcm_mulaw | - | + | + | + | + | - | - | - | + | - | 0 | 0 | - | - | - | - | -
LTV-ICDM3-T7230-V3-9 | 1 | h264 mjpeg | 2048x1536 1920x1080 1280x960 1280x720 | 1280x720 800x600 640x480 640x360 320x240 320x176 | + | + | - | 512 ~ 12000 | 128 ~ 8000 | + | 1 | pcm_mulaw | - | + | + | + | + | - | - | - | + | - | 1 | 1 | - | - | - | - | -
LTV-ICDM3-T8230H-F3.6 | 1 | h264 mjpeg | 2048x1536 1920x1080 1280x960 1280x720 | 1280x720 800x600 640x480 640x360 320x240 320x176 | + | + | - | 512 ~ 12000 | 128 ~ 8000 | + | 1 | pcm_mulaw | - | + | + | + | + | - | - | - | + | - | 0 | 0 | - | - | - | - | -
LTV-ICDM3-T8230LH-V3-9 | 1 | h264 mjpeg | 2048x1536 1920x1080 1280x960 1280x720 | 1280x720 800x600 640x480 640x360 320x240 320x176 | + | + | - | 512 ~ 12000 | 128 ~ 8000 | + | 1 | pcm_mulaw | - | + | + | + | + | - | - | - | + | - | 1 | 1 | - | - | - | - | -
LTV-ICDV-423 | 1 | h264 | 4CIF(PAL) 4CIF(NTSC) VGA CIF(PAL) CIF(NTSC) QVGA | auto | + | + | - | 512 ~ 8000 | 128 ~ 8000 | + | 1 | pcm_mulaw | - | + | + | + | + | - | - | - | + | - | 0 | 0 | - | - | - | - | - | 51110.2.1904.100
LTV-ICDV-623LH-V3.3-12 | 1 | h264 | 4CIF(PAL) 4CIF(NTSC) VGA CIF(PAL) CIF(NTSC) QVGA | auto | + | + | - | 512 ~ 8000 | 128 ~ 8000 | + | 1 | pcm_mulaw | - | + | + | + | + | + | - | - | + | - | 0 | 0 | - | - | - | - | -
LTV-ICDV-723-V3.3-12 | 1 | h264 | 4CIF(PAL) 4CIF(NTSC) VGA CIF(PAL) CIF(NTSC) QVGA | auto | + | + | - | 512 ~ 8000 | 128 ~ 8000 | + | 1 | pcm_mulaw | - | + | + | + | + | + | - | - | + | - | 0 | 0 | - | - | - | - | -
LTV-ICDV-823H-V3.3-12 | 1 | h264 | 4CIF(PAL) 4CIF(NTSC) VGA CIF(PAL) CIF(NTSC) QVGA | auto | + | + | - | 512 ~ 8000 | 128 ~ 8000 | + | 1 | pcm_mulaw | - | + | + | + | + | + | - | - | + | - | 0 | 0 | - | - | - | - | - | 51110.2.1904.100
LTV-ISDNI10-TM3 | 1 | h264 mjpeg | 2048x1536 1920x1080 1280x960 1280x720 | 1280x720 800x600 640x480 640x360 320x240 320x176 | + | + | - | 512 ~ 12000 | 128 ~ 8000 | + | 1 | pcm_mulaw | - | + | + | + | + | + | - | - | + | - | 1 | 1 | - | - | - | - | -
LTV-ISDNO18-TM3 | 1 | h264 mjpeg | 2048x1536 1920x1080 1280x960 1280x720 | 1280x720 800x600 640x480 640x360 320x240 320x176 | + | + | - | 512 ~ 12000 | 128 ~ 8000 | + | 1 | pcm_mulaw | - | + | + | + | + | + | - | - | + | - | 6 | 1 | - | - | - | - | -
LTV-ISDNO20-EM2 | 1 | h264 | HD1080P | HD720P 4CIF | + | + | - | 512 ~ 12288 | 128 ~ 8000 | + | 1 | pcm_mulaw | - | + | + | + | + | + | - | - | + | - | 0 | 0 | - | - | - | - | -
LTV-ISDNO20-M2 | 1 | h264 | HD1080 SXGA XGA HD720 4CIF(PAL) 4CIF(NTSC) VGA nHD CIF(PAL) CIF(NTSC) QVGA | auto | + | + | - | 512 ~ 10000 | 128 ~ 8000 | + | 1 | pcm_mulaw | - | + | + | - | - | + | - | - | - | - | 1 | 1 | - | - | - | - | -
LTV-IWCCM1-B320L-F3.8 | 1 | h264 | HD720P SXGA VGA QVGA | HD720P SXGA VGA QVGA QQVGA | + | - | + | 512 ~ 5000 | 128 ~ 8000 | + | 1 | pcm_mulaw | - | + | + | + | + | - | - | - | + | - | 1 | 1 | - | - | - | - | - | 1044-1026-1031-1008

## MicroDigital
Model | Video | [9 empty] | Audio |  |  | Picture settings |  |  |  | PTZ (EPTZ) | Extra settings | Software dewarp | Motion detector | Hardware motion search | Alarm |  | Black zones | ROI | Remote storage | OSD | Update FW | Firmware | Notes
| Ch | Codec | Main stream resolutions | Sub stream resolutions | Framerate | GOP | Compression level | Main stream bitrate | Sub stream bitrate | Type of bitrate | Ch | Codec | 2-way | Brightness | Contrast | Saturation | Hue | [5 empty] | Input | Output
MDC-i4260 | 1 | mjpeg h264 | 1280x720 640x352 320x176 160x96 | 640x352 320x176 160x96 | + | - | + | - | - | - | 0 | - | - | - | - | - | - | - | - | - | + | - | 1 | 1 | - | - | - | - | - | 4.11-63
MDC-i6291VTD | 1 | h264 mjpeg | 1920x1080 1280x720 640x352 320x176 160x96 | 640x352 320x176 160x96 | + | + | + | 1 ~ 12288 | 1 ~ 1024 | + | 0 | - | - | - | - | - | - | - | - | - | + | - | 1 | 1 | - | - | - | - | -
MDCI-8220VDN | 1 | h264 mjpeg | 4CIF CIF QCIF | CIF QCIF | + | - | + | - | - | - | 0 | - | - | + | + | + | + | + | - | - | + | - | 1 | 1 | - | - | - | - | - | 4.03
MDCI-i8230V | 1 | h264 mjpeg | VGA QVGA QQVGA | CIF QCIF | + | - | + | - | - | - | 0 | - | - | + | + | + | + | + | - | - | + | - | 1 | 1 | - | - | - | - | -
MDi-7260F | 1 | h264 mjpeg | 1280x1024 704x480 320x240 160x112 | 704x480 320x240 160x112 | + | - | + | - | - | - | 0 | - | - | + | + | + | + | - | - | - | + | - | 1 | 1 | - | - | - | - | - | 4.13-31
MDR-iVS01 | 1 | mjpeg | 4CIF CIF QCIF | - | + | - | + | - | - | - | 0 | - | - | + | + | + | + | - | - | - | + | - | 1 | 1 | - | - | - | - | - | 4.03
MDS-i301 | 1 | h264 mjpeg | 4CIF CIF QCIF | CIF QCIF | + | - | + | - | - | - | 0 | - | - | + | + | + | + | + | - | - | + | - | 1 | 1 | - | - | - | - | - | 4.11-14
MDS-i4220CDN | 1 | h264 mjpeg | 4CIF CIF QCIF | CIF QCIF | + | - | + | - | - | - | 0 | - | - | + | + | + | + | - | - | - | + | - | 1 | 1 | - | - | - | - | -
MDS-i4230 | 1 | h264 mjpeg | VGA QVGA QQVGA | CIF QCIF | + | - | + | - | - | - | 0 | - | - | + | + | + | + | - | - | - | + | - | 1 | 1 | - | - | - | - | -
MDS-i4250 | 1 | h264 mjpeg | WXGA 4CIF CIF QCIF | CIF QCIF | + | - | + | - | - | - | 0 | - | - | + | + | + | + | - | - | - | + | - | 1 | 1 | - | - | - | - | -

## MileSight
Model | Video | [9 empty] | Audio |  |  | Picture settings |  |  |  | PTZ (EPTZ) | Extra settings | Software dewarp | Motion detector | Hardware motion search | Alarm |  | Black zones | ROI | Remote storage | OSD | Update FW | Firmware | Notes
| Ch | Codec | Main stream resolutions | Sub stream resolutions | Framerate | GOP | Compression level | Main stream bitrate | Sub stream bitrate | Type of bitrate | Ch | Codec | 2-way | Brightness | Contrast | Saturation | Hue | [5 empty] | Input | Output
MS-C2191-PW | 1 | h264 | 1.3M 720P D1 | 640x480 640x368 320x240 320x192 | + | + | + | 32 ~ 16384 | 32 ~ 1024 | + | 1 | - | - | + | + | + | - | - | - | - | + | - | 1 | 0 | - | - | - | - | -
MS-C3291-PW | 1 | h264 | 1080P 2M 1.3M 720P D1 | 640x480 640x368 320x240 320x192 | + | + | + | 32 ~ 16384 | 32 ~ 1024 | + | 1 | - | - | + | + | + | - | - | - | - | + | - | 1 | 0 | - | - | - | - | -
MS-C3596-PW | 1 | h264 | 3M 1080P 2M 1.3M 720P D1 | 640x480 640x368 320x240 320x192 | + | + | + | 32 ~ 16384 | 32 ~ 1024 | + | 1 | - | - | + | + | + | - | - | - | - | + | - | 1 | 0 | - | - | - | - | -

## Mobotix
Model | Video | [9 empty] | Audio |  |  | Picture settings |  |  |  | PTZ (EPTZ) | Extra settings | Software dewarp | Motion detector | Hardware motion search | Alarm |  | Black zones | ROI | Remote storage | OSD | Update FW | Firmware | Notes
| Ch | Codec | Main stream resolutions | Sub stream resolutions | Framerate | GOP | Compression level | Main stream bitrate | Sub stream bitrate | Type of bitrate | Ch | Codec | 2-way | Brightness | Contrast | Saturation | Hue | [5 empty] | Input | Output
Mobotix D24 | 1 | mxpeg mjpeg | QXGA Mega XGA SVGA D1-PAL TV-PAL VGA D1-CIF TV-CIF CIF PDA | - | + | + | + | - | - | - | 1 | g711 | - | + | - | + | - | - | - | - | + | - | 0 | 0 | + | - | - | - | - |  | Звук поддерживается только в кодеке mxpeg
Mobotix M24 | 1 | mxpeg mjpeg | QXGA Mega XGA SVGA D1-PAL TV-PAL VGA D1-CIF TV-CIF CIF PDA | - | + | + | + | - | - | - | 1 | g711 | - | + | - | + | - | - | - | - | + | - | 0 | 0 | + | - | - | - | - |  | Звук поддерживается только в кодеке mxpeg
Mobotix M25 | 1 | mxpeg mjpeg | QXGA FullHD Mega HD XGA SVGA D1-PAL TV-PAL VGA D1-CIF TV-CIF CIF PDA | - | + | + | + | - | - | - | 1 | g711 | - | + | - | + | - | - | - | - | + | - | 0 | 0 | + | - | - | - | -
Mobotix Q24 | 1 | mxpeg mjpeg | QXGA Mega XGA SVGA D1-PAL TV-PAL VGA D1-CIF TV-CIF CIF PDA | - | + | + | + | - | - | - | 1 | g711 | - | + | - | + | - | - | - | - | + | - | 0 | 0 | + | - | - | - | - | MX-V4.0.2.33 (2010-03-31)
Mobotix Q25 | 1 | mxpeg mjpeg | QXGA Mega XGA SVGA D1-PAL TV-PAL VGA D1-CIF TV-CIF CIF PDA | - | + | + | + | - | - | - | 1 | g711 | - | + | - | + | - | - | - | - | + | - | 0 | 0 | + | - | - | - | -

## Neutron
Model | Video | [9 empty] | Audio |  |  | Picture settings |  |  |  | PTZ (EPTZ) | Extra settings | Software dewarp | Motion detector | Hardware motion search | Alarm |  | Black zones | ROI | Remote storage | OSD | Update FW | Firmware | Notes
| Ch | Codec | Main stream resolutions | Sub stream resolutions | Framerate | GOP | Compression level | Main stream bitrate | Sub stream bitrate | Type of bitrate | Ch | Codec | 2-way | Brightness | Contrast | Saturation | Hue | [5 empty] | Input | Output
Neutron IPC222ER-F36 | 1 | auto | auto | auto | - | - | - | - | - | - | 1 | - | - | - | - | - | - | - | - | - | - | - | 0 | 0 | - | - | - | - | -

## Novicam
Model | Video | [9 empty] | Audio |  |  | Picture settings |  |  |  | PTZ (EPTZ) | Extra settings | Software dewarp | Motion detector | Hardware motion search | Alarm |  | Black zones | ROI | Remote storage | OSD | Update FW | Firmware | Notes
| Ch | Codec | Main stream resolutions | Sub stream resolutions | Framerate | GOP | Compression level | Main stream bitrate | Sub stream bitrate | Type of bitrate | Ch | Codec | 2-way | Brightness | Contrast | Saturation | Hue | [5 empty] | Input | Output
NC11P | 1 | h264 | HD720p 4CIF VGA | 4CIF VGA CIF QVGA | + | + | + | 32 ~ 16384 | 32 ~ 8192 | + | 0 | - | - | + | + | + | - | - | - | - | + | - | 0 | 0 | - | - | - | - | -
NC13WP | 1 | h264 | HD960p HD720p 4CIF VGA | 4CIF VGA CIF QVGA | + | + | + | 32 ~ 16384 | 32 ~ 8192 | + | 0 | - | - | + | + | + | - | - | - | - | + | - | 0 | 0 | - | - | - | - | -
NC14F | 1 | h264 | HD720p 4CIF VGA | 4CIF VGA CIF QVGA | + | + | + | 32 ~ 16384 | 32 ~ 8192 | + | 1 | - | - | + | + | + | - | - | - | - | + | - | 0 | 0 | - | - | - | - | -
NC14FP | 1 | h264 | HD720p 4CIF VGA | 4CIF VGA CIF QVGA | + | + | + | 32 ~ 16384 | 32 ~ 8192 | + | 1 | - | - | + | + | + | - | - | - | - | + | - | 1 | 1 | - | - | - | - | -
NC16P-1L | 1 | h264 mpeg4 | HD960p HD720p | 4CIF VGA CIF | + | + | + | 32 ~ 16384 | 32 ~ 8192 | + | 1 | - | - | + | + | + | - | - | - | - | + | - | 1 | 1 | - | - | - | - | -
NC16P-22 | 1 | h264 mpeg4 | HD960p HD720p | 4CIF VGA CIF | + | + | + | 32 ~ 16384 | 32 ~ 8192 | + | 1 | - | - | + | + | + | - | - | - | - | + | - | 1 | 1 | - | - | - | - | -
NC16P-28 | 1 | h264 mpeg4 | HD960p HD720p | 4CIF VGA CIF | + | + | + | 32 ~ 16384 | 32 ~ 8192 | + | 1 | - | - | + | + | + | - | - | - | - | + | - | 1 | 1 | - | - | - | - | -
NC16P-282 | 1 | h264 mpeg4 | HD960p HD720p | 4CIF VGA CIF | + | + | + | 32 ~ 16384 | 32 ~ 8192 | + | 1 | - | - | + | + | + | - | - | - | - | + | - | 1 | 1 | - | - | - | - | -
NC16P-2L | 2 | h264 mpeg4 | HD960p HD720p | 4CIF VGA CIF | + | + | + | 32 ~ 16384 | 32 ~ 8192 | + | 1 | - | - | + | + | + | - | - | - | - | + | - | 1 | 1 | - | - | - | - | -
NC16P-48 | 1 | h264 mpeg4 | HD960p HD720p | 4CIF VGA CIF | + | + | + | 32 ~ 16384 | 32 ~ 8192 | + | 1 | - | - | + | + | + | - | - | - | - | + | - | 1 | 1 | - | - | - | - | -
NC16P-88 | 1 | h264 mpeg4 | HD960p HD720p | 4CIF VGA CIF | + | + | + | 32 ~ 16384 | 32 ~ 8192 | + | 1 | - | - | + | + | + | - | - | - | - | + | - | 1 | 1 | - | - | - | - | -
NC22VP | 1 | h264 | HD1080p HD960p HD720p | 4CIF VGA CIF QVGA | + | + | + | 32 ~ 8192 | 32 ~ 8192 | + | 0 | - | - | + | + | + | - | - | - | - | + | - | 0 | 0 | - | - | - | - | -
NC22VPR | 1 | h264 | HD1080p HD960p HD720p | 4CIF VGA CIF QVGA | + | + | + | 32 ~ 8192 | 32 ~ 8192 | + | 0 | - | - | + | + | + | - | - | - | - | + | - | 0 | 0 | - | - | - | - | -
NC24FP | 1 | h264 | HD1080p HD960p HD720p | 4CIF VGA CIF QVGA | + | + | + | 32 ~ 8192 | 32 ~ 8192 | + | 1 | - | - | + | + | + | - | - | - | - | + | - | 1 | 1 | - | - | - | - | -
NC24P | 1 | h264 | HD1080p HD960p HD720p | 4CIF VGA CIF QVGA | + | + | + | 32 ~ 8192 | 32 ~ 8192 | + | 1 | - | - | + | + | + | - | - | - | - | + | - | 1 | 1 | - | - | - | - | -
NC28VP | 1 | h264 | HD1080p HD960p HD720p | 4CIF VGA CIF QVGA | + | + | + | 32 ~ 8192 | 32 ~ 8192 | + | 1 | - | - | + | + | + | - | - | - | - | + | - | 2 | 2 | - | - | - | - | -
NC29WP | 1 | h264 | HD1080p HD960p HD720p | 4CIF VGA CIF QVGA | + | + | + | 32 ~ 8192 | 32 ~ 8192 | + | 1 | - | - | + | + | + | - | - | - | - | + | - | 1 | 1 | - | - | - | - | -
NC32VP | 1 | h264 | 4MP HD1080p HD720p | WVGA CIF | + | + | + | 32 ~ 16384 | 32 ~ 8192 | + | 0 | - | - | + | + | + | - | - | - | - | + | - | 0 | 0 | - | - | - | - | -
NC33WP | 1 | h264 | 4MP HD1080p HD720p | WVGA CIF | + | + | + | 32 ~ 16384 | 32 ~ 8192 | + | 0 | - | - | + | + | + | - | - | - | - | + | - | 0 | 0 | - | - | - | - | -
NC38VP | 1 | h264 | 4MP HD1080p HD720p | WVGA CIF | + | + | + | 32 ~ 16384 | 32 ~ 8192 | + | 0 | - | - | + | + | + | - | - | - | - | + | - | 0 | 0 | - | - | - | - | -
NC39WP | 1 | h264 | 4MP HD1080p HD720p | WVGA CIF | + | + | + | 32 ~ 16384 | 32 ~ 8192 | + | 0 | - | - | + | + | + | - | - | - | - | + | - | 0 | 0 | - | - | - | - | -
NC42VP 1050 | 1 | h264 | 4MP HD1080p HD720p | WVGA CIF | + | + | + | 32 ~ 16384 | 32 ~ 8192 | + | 0 | - | - | + | + | + | - | - | - | - | + | - | 0 | 0 | - | - | - | - | -
NC42VP 339 | 1 | h264 | 4MP HD1080p HD720p | WVGA CIF | + | + | + | 32 ~ 16384 | 32 ~ 8192 | + | 0 | - | - | + | + | + | - | - | - | - | + | - | 0 | 0 | - | - | - | - | -
NC43WP | 1 | h264 | 4MP 3MP HD1080p HD720p | WVGA CIF | + | + | + | 32 ~ 16384 | 32 ~ 8192 | + | 0 | - | - | + | + | + | - | - | - | - | + | - | 0 | 0 | - | - | - | - | -
NC44FP | 1 | h264 | 4MP HD1080p HD720p | WVGA CIF | + | + | + | 32 ~ 16384 | 32 ~ 8192 | + | 1 | - | - | + | + | + | - | - | - | - | + | - | 1 | 1 | - | - | - | - | -
NC45P | 1 | h264 | 4MP HD1080p HD720p | WVGA CIF | + | + | + | 32 ~ 16384 | 32 ~ 8192 | + | 0 | - | - | + | + | + | - | - | - | - | + | - | 0 | 0 | - | - | - | - | -
NC48VP | 1 | h264 | 4MP 3MP HD1080p HD720p | WVGA CIF | + | + | + | 32 ~ 16384 | 32 ~ 8192 | + | 0 | - | - | + | + | + | - | - | - | - | + | - | 0 | 0 | - | - | - | - | -
NC49WP | 1 | h264 | 4MP 3MP HD1080p HD720p | WVGA CIF | + | + | + | 32 ~ 16384 | 32 ~ 8192 | + | 0 | - | - | + | + | + | - | - | - | - | + | - | 0 | 0 | - | - | - | - | -
NP200F | 1 | h264 | HD1080p HD960p HD720p | 4CIF VGA CIF QVGA | + | + | + | 32 ~ 8192 | 32 ~ 8192 | + | 1 | - | - | + | + | + | - | + | - | - | + | - | 0 | 0 | - | - | - | - | -
NP220 | 1 | h265 h264 | HD1080p HD960p HD720p | 4CIF VGA CIF | + | + | + | 32 ~ 8192 | 32 ~ 8192 | + | 0 | - | - | + | + | + | - | + | - | - | + | - | 0 | 0 | - | - | - | - | -

## Novus
Model | Video | [9 empty] | Audio |  |  | Picture settings |  |  |  | PTZ (EPTZ) | Extra settings | Software dewarp | Motion detector | Hardware motion search | Alarm |  | Black zones | ROI | Remote storage | OSD | Update FW | Firmware | Notes
| Ch | Codec | Main stream resolutions | Sub stream resolutions | Framerate | GOP | Compression level | Main stream bitrate | Sub stream bitrate | Type of bitrate | Ch | Codec | 2-way | Brightness | Contrast | Saturation | Hue | [5 empty] | Input | Output
NVIP-2C2011D-P | 1 | h264 mjpeg | 1920x1080 1280x720 | 720x576 352x288 | + | - | - | 64 ~ 8192 | 64 ~ 1024 | - | 1 | - | - | + | + | + | + | - | - | - | + | + | 0 | 0 | - | - | - | - | - | nv20111011NSA
NVIP-2DN3001H/IR-2P | 1 | h264 mjpeg | 1920x1080 1280x720 800x600 | 720x576 640x480 352x288 | + | - | - | 64 ~ 8192 | 64 ~ 1024 | - | 1 | - | - | + | + | + | + | - | - | - | + | + | 1 | 1 | - | - | - | - | -

## NVR
Model | Video | [9 empty] | Audio |  |  | Picture settings |  |  |  | PTZ (EPTZ) | Extra settings | Software dewarp | Motion detector | Hardware motion search | Alarm |  | Black zones | ROI | Remote storage | OSD | Update FW | Firmware | Notes
| Ch | Codec | Main stream resolutions | Sub stream resolutions | Framerate | GOP | Compression level | Main stream bitrate | Sub stream bitrate | Type of bitrate | Ch | Codec | 2-way | Brightness | Contrast | Saturation | Hue | [5 empty] | Input | Output
AC-HR-1104 | 5 | h264 | Maximum High Medium Low Minimum | Maximum High Medium Low Minimum | + | + | + | 32 ~ 10240 | 32 ~ 8192 | + | 5 | - | + | + | + | + | + | + | - | - | + | - | 0 | 0 | + | - | + | - | -
AC-HR-1108 | 10 | h264 | Maximum High Medium Low Minimum | Maximum High Medium Low Minimum | + | + | + | 32 ~ 10240 | 32 ~ 8192 | + | 10 | - | + | + | + | + | + | + | - | - | + | - | 0 | 0 | + | - | + | - | -
AC-HR-1116 | 18 | h264 | Maximum High Medium Low Minimum | Maximum High Medium Low Minimum | + | + | + | 32 ~ 10240 | 32 ~ 8192 | + | 18 | - | + | + | + | + | + | + | - | - | + | - | 0 | 0 | + | - | + | - | -
AC-HR-2104 | 6 | h264 | Maximum High Medium Low Minimum | Maximum High Medium Low Minimum | + | + | + | 32 ~ 10240 | 32 ~ 8192 | + | 6 | - | + | + | + | + | + | + | - | - | + | - | 0 | 0 | + | - | + | - | -
AC-HR-2108 | 12 | h264 | Maximum High Medium Low Minimum | Maximum High Medium Low Minimum | + | + | + | 32 ~ 10240 | 32 ~ 8192 | + | 12 | - | + | + | + | + | + | + | - | - | + | - | 0 | 0 | + | - | + | - | -
AC-HR-2116 | 24 | h264 | Maximum High Medium Low Minimum | Maximum High Medium Low Minimum | + | + | + | 32 ~ 10240 | 32 ~ 8192 | + | 24 | - | + | + | + | + | + | + | - | - | + | - | 0 | 0 | + | - | + | - | -
Lancam-CD812 | 1 | H.264M | 4CIF 2CIF DCIF CIF QCIF | CIF QCIF | + | + | + | 16 ~ 8192 | 16 ~ 1024 | + | 1 | G.711ulaw G.711alaw MP2L2 | + | + | + | + | + | + | + | - | + | - | 1 | 1 | + | + | + | + | -
Lancam-CM832 | 1 | H.264M | 4CIF 2CIF DCIF CIF QCIF | CIF QCIF | + | + | + | 16 ~ 8192 | 16 ~ 1024 | + | 1 | G.711ulaw G.711alaw MP2L2 | + | + | + | + | + | + | + | - | + | - | 1 | 1 | + | + | + | + | -
Lancam-CM852 | 1 | H.264M | UXGA HD720p SVGA VGA 4CIF 2CIF DCIF CIF QCIF | CIF QCIF | + | + | + | 16 ~ 8192 | 16 ~ 1024 | + | 1 | G.711ulaw G.711alaw MP2L2 | + | + | + | + | + | + | + | - | + | - | 1 | 1 | + | + | + | + | -
Lanser 1080P-16 | 18 | h264 | Maximum High Medium Low Minimum | Maximum High Medium Low Minimum | + | + | + | 16 ~ 6144 | 16 ~ 1024 | + | 18 | G.711ulaw G.711alaw MP2L2 | + | + | + | + | + | + | - | - | + | + | 0 | 0 | + | + | + | + | -
Lanser 1080P-16 v.2 | 18 | h264 | Maximum High Medium Low Minimum | Maximum High Medium Low Minimum | + | + | + | 16 ~ 6144 | 16 ~ 1024 | + | 18 | G.711ulaw G.711alaw MP2L2 | + | + | + | + | + | + | - | - | + | + | 0 | 0 | + | + | + | + | -
Lanser 1080P-4 | 5 | h264 | Maximum High Medium Low Minimum | Maximum High Medium Low Minimum | + | + | + | 16 ~ 6144 | 16 ~ 1024 | + | 5 | G.711ulaw G.711alaw MP2L2 | + | + | + | + | + | + | - | - | + | + | 4 | 1 | + | + | + | + | -
Lanser 1080P-8 | 10 | h264 | Maximum High Medium Low Minimum | Maximum High Medium Low Minimum | + | + | + | 16 ~ 6144 | 16 ~ 1024 | + | 10 | G.711ulaw G.711alaw MP2L2 | + | + | + | + | + | + | - | - | + | + | 8 | 4 | + | + | + | + | -
Lanser 1080P-8 v.2 | 10 | h264 | Maximum High Medium Low Minimum | Maximum High Medium Low Minimum | + | + | + | 16 ~ 6144 | 16 ~ 1024 | + | 10 | G.711ulaw G.711alaw MP2L2 | + | + | + | + | + | + | - | - | + | + | 8 | 4 | + | + | + | + | -
Lanser 3MP-16 | 18 | h264 | Maximum High Medium Low Minimum | Maximum High Medium Low Minimum | + | + | + | 16 ~ 6144 | 16 ~ 1024 | + | 18 | G.711ulaw G.711alaw MP2L2 | + | + | + | + | + | + | - | - | + | + | 0 | 0 | + | + | + | + | -
Lanser 3MP-8 | 10 | h264 | Maximum High Medium Low Minimum | Maximum High Medium Low Minimum | + | + | + | 16 ~ 6144 | 16 ~ 1024 | + | 10 | G.711ulaw G.711alaw MP2L2 | + | + | + | + | + | + | - | - | + | + | 8 | 4 | + | + | + | + | -
Lanser 8HDD | 32 | h264 | Maximum High Medium Low Minimum | Maximum Minimum | + | + | + | 16 ~ 3072 | 16 ~ 1024 | + | 32 | G.711ulaw G.711alaw MP2L2 | + | + | + | + | + | + | - | - | + | + | 16 | 4 | + | + | + | + | -
Lanser IP-4 | 4 | h264 | Maximum High Medium Low Minimum | Maximum Minimum | + | + | + | 16 ~ 3072 | 16 ~ 1024 | + | 4 | G.711ulaw G.711alaw MP2L2 | + | + | + | + | + | + | - | - | + | + | 0 | 0 | + | + | + | + | -
Lanser-1Real | 1 | H.264M | 4CIF 2CIF CIF QCIF | CIF QCIF | + | + | + | 16 ~ 8192 | 16 ~ 1024 | + | 1 | G726 MP2L2 | + | + | + | + | + | + | + | - | + | - | 1 | 1 | + | + | + | + | -
Lanser-4HDD | 4 | H.264M | 4CIF 2CIF DCIF CIF QCIF | - | + | + | + | 16 ~ 2048 | - | + | 4 | G.711ulaw G.711alaw MP2L2 | + | + | + | + | + | + | + | - | + | - | 4 | 2 | + | + | + | + | -
Lanser-4M | 4 | H.264M | 4CIF 2CIF DCIF CIF QCIF | CIF QCIF | + | + | + | 16 ~ 2048 | 16 ~ 1024 | + | 4 | G.711ulaw G.711alaw MP2L2 | + | + | + | + | + | + | + | - | + | - | 4 | 2 | + | + | + | + | -
Lanser-4Mobile | 4 | H.264M | 4CIF 2CIF DCIF CIF QCIF | CIF QCIF | + | + | + | 16 ~ 2048 | 16 ~ 1024 | + | 4 | G.711ulaw G.711alaw MP2L2 | + | + | + | + | + | + | + | - | + | - | 4 | 1 | + | + | + | + | -
Lanser-4Mobile II | 4 | h264 | 4CIF CIF | CIF QCIF | + | + | + | 16 ~ 2048 | 16 ~ 1024 | + | 4 | G.711ulaw G.711alaw MP2L2 | + | + | + | + | + | + | + | - | + | - | 4 | 1 | + | + | + | + | -
Lanser-4Real | 4 | H.264M | 4CIF 2CIF DCIF CIF QCIF | CIF QCIF | + | + | + | 16 ~ 2048 | 16 ~ 1024 | + | 4 | G.711ulaw G.711alaw MP2L2 | + | + | + | + | + | + | + | - | + | - | 4 | 2 | + | + | + | + | -
Lanser-960-1 | 1 | h264 | 960h 4CIF 2CIF CIF QCIF | CIF QCIF | + | + | + | 16 ~ 8192 | 16 ~ 1024 | + | 1 | G.711ulaw G.711alaw MP2L2 | + | + | + | + | + | + | + | - | + | + | 1 | 1 | + | + | + | + | -
Lanser-960-16 | 16 | h264 | 960h 4CIF 2CIF CIF QCIF | CIF QCIF | + | + | + | 16 ~ 3072 | 16 ~ 1024 | + | 16 | G.711ulaw G.711alaw MP2L2 | + | + | + | + | + | + | + | - | + | + | 16 | 4 | + | + | + | + | -
Lanser-960-16 Hybrid | 18 | h264 | Maximum High Medium Low Minimum | Maximum Minimum | + | + | + | 16 ~ 3072 | 16 ~ 1024 | + | 18 | G.711ulaw G.711alaw MP2L2 | + | + | + | + | + | + | - | - | + | + | 16 | 4 | + | + | + | + | -
Lanser-960-4 | 4 | h264 | 960h 4CIF 2CIF CIF QCIF | CIF QCIF | + | + | + | 16 ~ 3072 | 16 ~ 1024 | + | 4 | G.711ulaw G.711alaw MP2L2 | + | + | + | + | + | + | + | - | + | + | 4 | 1 | + | + | + | + | -
Lanser-960-8 | 8 | h264 | 960h 4CIF 2CIF CIF QCIF | CIF QCIF | + | + | + | 16 ~ 3072 | 16 ~ 1024 | + | 8 | G.711ulaw G.711alaw MP2L2 | + | + | + | + | + | + | + | - | + | + | 8 | 4 | + | + | + | + | -
Lanser-960-8 Hybrid | 10 | h264 | Maximum High Medium Low Minimum | Maximum Minimum | + | + | + | 16 ~ 3072 | 16 ~ 1024 | + | 10 | G.711ulaw G.711alaw MP2L2 | + | + | + | + | + | + | - | - | + | + | 8 | 4 | + | + | + | + | -
Lanser-Mobile F | 4 | h264 | 4CIF CIF | CIF QCIF | + | + | + | 16 ~ 3072 | 16 ~ 1024 | + | 4 | G.711ulaw G.711alaw MP2L2 | + | + | + | + | + | + | + | - | + | - | 4 | 1 | + | + | + | + | -

## OMNY
Model | Video | [9 empty] | Audio |  |  | Picture settings |  |  |  | PTZ (EPTZ) | Extra settings | Software dewarp | Motion detector | Hardware motion search | Alarm |  | Black zones | ROI | Remote storage | OSD | Update FW | Firmware | Notes
| Ch | Codec | Main stream resolutions | Sub stream resolutions | Framerate | GOP | Compression level | Main stream bitrate | Sub stream bitrate | Type of bitrate | Ch | Codec | 2-way | Brightness | Contrast | Saturation | Hue | [5 empty] | Input | Output
OMNY 2120 PTZ | 1 | h264 | FullHD HD960 HD720p VGA D1 | D1 2CIF CIF | + | + | + | 128 ~ 16384 | 128 ~ 16384 | - | 1 | - | - | + | + | + | - | + | - | - | - | - | 1 | 1 | - | - | - | - | -
OMNY 2120-IR PTZ | 1 | h264 | FullHD HD960 HD720p VGA D1 | D1 2CIF CIF | + | + | + | 128 ~ 16384 | 128 ~ 16384 | - | 1 | - | - | + | + | + | - | + | - | - | - | - | 1 | 1 | - | - | - | - | -
OMNY 2133 PTZ | 1 | h264 | FullHD HD960 HD720p VGA D1 | D1 2CIF CIF | + | + | + | 128 ~ 16384 | 128 ~ 16384 | - | 1 | - | - | + | + | + | - | + | - | - | - | - | 1 | 1 | - | - | - | - | -
OMNY 2133-IR PTZ | 1 | h264 | FullHD HD960 HD720p VGA D1 | D1 2CIF CIF | + | + | + | 128 ~ 16384 | 128 ~ 16384 | - | 1 | - | - | + | + | + | - | + | - | - | - | - | 1 | 1 | - | - | - | - | -
OMNY 2920-IR PTZ | 1 | h264 | FullHD HD960 HD720p VGA D1 | D1 2CIF CIF | + | + | + | 128 ~ 16384 | 128 ~ 16384 | - | 1 | - | - | + | + | + | - | + | - | - | - | - | 1 | 1 | - | - | - | - | -
OMNY 2933-IR PTZ | 1 | h264 | FullHD HD960 HD720p VGA D1 | D1 2CIF CIF | + | + | + | 128 ~ 16384 | 128 ~ 16384 | - | 1 | - | - | + | + | + | - | + | - | - | - | - | 8 | 2 | - | - | - | - | -
OMNY A12F | 1 | h264 | FullHD HD960 HD720p VGA D1 | D1 2CIF CIF | + | + | + | 128 ~ 16384 | 128 ~ 16384 | - | 1 | - | - | + | + | + | - | - | - | - | - | - | 1 | 0 | - | - | - | - | -
OMNY A14F | 1 | h264 | 4K 1440p FullHD HD960 HD720p VGA D1 | D1 2CIF CIF | + | + | + | 128 ~ 16384 | 128 ~ 16384 | - | 1 | - | - | + | + | + | - | - | - | - | - | - | 1 | 0 | - | - | - | - | -
OMNY A52N | 1 | h264 | FullHD HD960 HD720p VGA D1 | D1 2CIF CIF | + | + | + | 128 ~ 16384 | 128 ~ 16384 | - | 0 | - | - | + | + | + | - | - | - | - | - | - | 0 | 0 | - | - | - | - | -
OMNY A54N | 1 | h264 | 4K 1440p FullHD HD960 HD720p VGA D1 | D1 2CIF CIF | + | + | + | 128 ~ 16384 | 128 ~ 16384 | - | 0 | - | - | + | + | + | - | - | - | - | - | - | 0 | 0 | - | - | - | - | -
OMNY F12E x20 | 1 | h264 | FullHD HD960 HD720p VGA D1 | D1 2CIF CIF | + | + | + | 128 ~ 16384 | 128 ~ 16384 | - | 1 | - | - | + | + | + | - | + | - | - | - | - | 1 | 1 | - | - | - | - | -
OMNY M14E 2812 | 1 | h264 | 4K 1440p FullHD HD960 HD720p VGA D1 | D1 2CIF CIF | + | + | + | 128 ~ 16384 | 128 ~ 16384 | - | 1 | - | - | + | + | + | - | + | - | - | - | - | 2 | 1 | - | - | - | - | -
OMNY M54E 2812 | 1 | h264 | 4K 1440p FullHD HD960 HD720p VGA D1 | D1 2CIF CIF | + | + | + | 128 ~ 16384 | 128 ~ 16384 | - | 1 | - | - | + | + | + | - | + | - | - | - | - | 2 | 1 | - | - | - | - | -
OMNY miniBullet | 1 | h264 | 720p | VGA HVGA CIF | + | + | + | 50 ~ 6000 | 50 ~ 1000 | + | 0 | - | - | + | + | + | - | - | + | - | + | - | 0 | 0 | + | - | - | - | -
OMNY miniBullet1.3 | 1 | h264 | 960p 720p | VGA HVGA CIF | + | + | + | 50 ~ 6000 | 50 ~ 1000 | + | 1 | G.711alaw G.711ulaw | + | + | + | + | - | - | + | - | + | - | 0 | 0 | + | - | - | - | -
OMNY miniBullet1.3-U | 1 | h264 | 960p 720p | VGA HVGA CIF | + | + | + | 50 ~ 6000 | 50 ~ 1000 | + | 1 | G.711alaw G.711ulaw | + | + | + | + | - | - | + | - | + | - | 0 | 0 | + | - | - | - | -
OMNY miniBullet2 | 1 | h264 | 1080p 960p 720p | D1 VGA HVGA CIF | + | + | + | 50 ~ 8000 | 50 ~ 1000 | + | 1 | G.711alaw G.711ulaw | + | + | + | + | - | - | + | - | + | - | 0 | 0 | + | - | - | - | -
OMNY miniBullet2-U | 1 | h264 | 1080p 960p 720p | D1 VGA HVGA CIF | + | + | + | 50 ~ 8000 | 50 ~ 1000 | + | 1 | G.711alaw G.711ulaw | + | + | + | + | - | - | + | - | + | - | 0 | 0 | + | - | - | - | -
OMNY miniBullet2Z-WDU | 1 | h264 | 1080p 960p 720p | D1 VGA HVGA CIF | + | + | + | 50 ~ 8000 | 50 ~ 1000 | + | 1 | G.711alaw G.711ulaw | + | + | + | + | - | + | + | - | + | - | 0 | 0 | + | - | - | - | -
OMNY miniBullet4Z-WDU | 1 | h264 | 4MP 3MP 1080p 960p 720p | D1 VGA HVGA CIF | + | + | + | 50 ~ 8000 | 50 ~ 1000 | + | 1 | G.711alaw G.711ulaw | + | + | + | + | - | + | + | - | + | - | 0 | 0 | + | - | - | - | -
OMNY miniCUBE II W | 1 | h264 | 1080p 960p 720p | D1 VGA HVGA CIF | + | + | + | 50 ~ 6000 | 50 ~ 1000 | + | 1 | G.711alaw G.711ulaw | + | + | + | + | - | - | + | - | + | - | 0 | 0 | + | - | - | - | -
OMNY miniCUBE W | 1 | h264 | 960p 720p | VGA HVGA CIF | + | + | + | 50 ~ 6000 | 50 ~ 1000 | + | 1 | G.711alaw G.711ulaw | + | + | + | + | - | - | + | - | + | - | 0 | 0 | + | - | - | - | -
OMNY miniDome | 1 | h264 | 720p | VGA HVGA CIF | + | + | + | 50 ~ 6000 | 50 ~ 1000 | + | 0 | - | - | + | + | + | - | - | + | - | + | - | 0 | 0 | + | - | - | - | -
OMNY miniDome1.3-U | 1 | h264 | 960p 720p | VGA HVGA CIF | + | + | + | 50 ~ 6000 | 50 ~ 1000 | + | 1 | G.711alaw G.711ulaw | + | + | + | + | - | - | + | - | + | - | 0 | 0 | + | - | - | - | -
OMNY miniDome1.3M-12V | 1 | h264 | 960p 720p | VGA HVGA CIF | + | + | + | 50 ~ 6000 | 50 ~ 1000 | + | 1 | G.711alaw G.711ulaw | + | + | + | + | - | - | + | - | + | - | 0 | 0 | + | - | - | - | -
OMNY miniDome2-U | 1 | h264 | 1080p 960p 720p | D1 VGA HVGA CIF | + | + | + | 50 ~ 8000 | 50 ~ 1000 | + | 1 | G.711alaw G.711ulaw | + | + | + | + | - | - | + | - | + | - | 0 | 0 | + | - | - | - | -
OMNY miniDome2A | 1 | h264 | 1080p 960p 720p | D1 VGA HVGA CIF | + | + | + | 50 ~ 6000 | 50 ~ 1000 | + | 1 | G.711alaw G.711ulaw | + | + | + | + | - | - | + | - | + | - | 0 | 0 | + | - | - | - | -
OMNY miniDome2M | 1 | h264 | 1080p 960p 720p | D1 VGA HVGA CIF | + | + | + | 50 ~ 8000 | 50 ~ 1000 | + | 1 | G.711alaw G.711ulaw | + | + | + | + | - | - | + | - | + | - | 0 | 0 | + | - | - | - | -
OMNY miniDome2M-12V | 1 | h264 | 1080p 960p 720p | D1 VGA HVGA CIF | + | + | + | 50 ~ 8000 | 50 ~ 1000 | + | 1 | G.711alaw G.711ulaw | + | + | + | + | - | - | + | - | + | - | 0 | 0 | + | - | - | - | -
OMNY miniDome4A | 1 | h264 | 4MP 3MP 1080p 960p 720p | D1 VGA HVGA CIF | + | + | + | 50 ~ 8000 | 50 ~ 1000 | + | 1 | G.711alaw G.711ulaw | + | + | + | + | - | - | + | - | + | - | 0 | 0 | + | - | - | - | -
OMNY ViBe2 v2 | 1 | h264 | 1080p 960p 720p | D1 VGA HVGA CIF | + | + | + | 50 ~ 8000 | 50 ~ 1000 | + | 1 | G.711alaw G.711ulaw | + | + | + | + | - | - | + | - | + | - | 0 | 0 | + | - | - | - | -
OMNY ViBe2S | 1 | h264 | 1080p 960p 720p | D1 VGA HVGA CIF | + | + | + | 50 ~ 8000 | 50 ~ 1000 | + | 1 | G.711alaw G.711ulaw | + | + | + | + | - | + | + | - | + | - | 0 | 0 | + | - | - | - | -
OMNY ViBe2Z550-WD | 1 | h264 | 1080p 960p 720p | D1 VGA HVGA CIF | + | + | + | 50 ~ 8000 | 50 ~ 1000 | + | 1 | G.711alaw G.711ulaw | + | + | + | + | - | + | + | - | + | - | 0 | 0 | + | - | - | - | -
OMNY ViBe4 | 1 | h264 | 4MP 3MP 1080p 960p 720p | D1 VGA HVGA CIF | + | + | + | 50 ~ 8000 | 50 ~ 1000 | + | 1 | G.711alaw G.711ulaw | + | + | + | + | - | - | + | - | + | - | 0 | 0 | + | - | - | - | -
OMNY ViBe4 v2 | 1 | h264 | 4MP 3MP 1080p 960p 720p | D1 VGA HVGA CIF | + | + | + | 50 ~ 8000 | 50 ~ 1000 | + | 1 | G.711alaw G.711ulaw | + | + | + | + | - | - | + | - | + | - | 0 | 0 | + | - | - | - | -
OMNY ViBe4-WDU | 1 | h264 | 4MP 3MP 1080p 960p 720p | D1 VGA HVGA CIF | + | + | + | 50 ~ 8000 | 50 ~ 1000 | + | 1 | G.711alaw G.711ulaw | + | + | + | + | - | - | + | - | + | - | 0 | 0 | + | - | - | - | -
OMNY ViBe8Z | 1 | h264 | 8MP 4MP 3MP 1080p 960p 720p | D1 VGA HVGA CIF | + | + | + | 50 ~ 8000 | 50 ~ 1000 | + | 1 | G.711alaw G.711ulaw | + | + | + | + | - | - | + | - | + | - | 0 | 0 | + | - | - | - | -
OMNY ViDo1 | 1 | h264 | 960p 720p | VGA HVGA CIF | + | + | + | 256 ~ 6000 | 50 ~ 1000 | + | 1 | G.711alaw G.711ulaw | + | + | + | + | - | - | + | - | + | - | 0 | 0 | + | - | - | - | -
OMNY ViDo2 | 1 | h264 | 1080p 960p 720p | D1 VGA HVGA CIF | + | + | + | 256 ~ 8000 | 50 ~ 1000 | + | 1 | G.711alaw G.711ulaw | + | + | + | + | - | - | + | - | + | - | 0 | 0 | + | - | - | - | -
OMNY ViDo2-WD | 1 | h264 | 1080p 960p 720p | D1 VGA HVGA CIF | + | + | + | 50 ~ 8000 | 50 ~ 1000 | + | 1 | G.711alaw G.711ulaw | + | + | + | + | - | - | + | - | + | - | 0 | 0 | + | - | - | - | -
OMNY ViDo2-WDU | 1 | h264 | 1080p 960p 720p | D1 VGA HVGA CIF | + | + | + | 50 ~ 8000 | 50 ~ 1000 | + | 1 | G.711alaw G.711ulaw | + | + | + | + | - | - | + | - | + | - | 0 | 0 | + | - | - | - | -
OMNY ViDo4 | 1 | h264 | 4MP 3MP 1080p 960p 720p | D1 VGA HVGA CIF | + | + | + | 256 ~ 8000 | 50 ~ 1000 | + | 1 | G.711alaw G.711ulaw | + | + | + | + | - | - | + | - | + | - | 0 | 0 | + | - | - | - | -
OMNY ViDo4-WD | 1 | h264 | 4MP 3MP 1080p 960p 720p | D1 VGA HVGA CIF | + | + | + | 50 ~ 8000 | 50 ~ 1000 | + | 1 | G.711alaw G.711ulaw | + | + | + | + | - | - | + | - | + | - | 0 | 0 | + | - | - | - | -
OMNY ViDo4-WDU | 1 | h264 | 4MP 3MP 1080p 960p 720p | D1 VGA HVGA CIF | + | + | + | 50 ~ 8000 | 50 ~ 1000 | + | 1 | G.711alaw G.711ulaw | + | + | + | + | - | - | + | - | + | - | 0 | 0 | + | - | - | - | -

## Panasonic
Model | Video | [9 empty] | Audio |  |  | Picture settings |  |  |  | PTZ (EPTZ) | Extra settings | Software dewarp | Motion detector | Hardware motion search | Alarm |  | Black zones | ROI | Remote storage | OSD | Update FW | Firmware | Notes
| Ch | Codec | Main stream resolutions | Sub stream resolutions | Framerate | GOP | Compression level | Main stream bitrate | Sub stream bitrate | Type of bitrate | Ch | Codec | 2-way | Brightness | Contrast | Saturation | Hue | [5 empty] | Input | Output
BB-HCM381 | 1 | mjpeg | VGA QVGA | QVGA QQVGA | + | - | - | 1 ~ 2048 | 1 ~ 1024 | - | 1 | g726 | - | + | - | - | - | + | - | - | + | - | 2 | 1 | - | - | - | - | -
BB-HCM511 | 1 | mpeg4 | VGA QVGA QQVGA | QVGA QQVGA | + | - | - | 1 ~ 2048 | 1 ~ 1024 | - | 1 | g726 | - | + | - | - | - | + | - | - | + | - | 2 | 1 | - | - | - | - | - | 3.60R00
BB-HCM581 | 1 | mpeg4 | VGA QVGA QQVGA | QVGA QQVGA | + | - | - | 1 ~ 2048 | 1 ~ 1024 | - | 1 | g726 | - | + | - | - | - | + | - | - | + | - | 2 | 1 | - | - | - | - | - | 3.60R00
WV-NF284 | 1 | mjpeg mpeg4 | VGA QVGA | - | + | - | + | - | - | - | 1 | - | - | + | - | - | - | - | - | - | + | - | 1 | 1 | - | - | - | - | -
WV-NF302 | 1 | mjpeg mpeg4 | HD960p VGA QVGA | - | + | - | + | - | - | - | 1 | - | - | - | - | - | - | - | - | - | + | - | 1 | 1 | - | - | - | - | -
WV-NP1000 | 1 | mjpeg mpeg4 | HD960p VGA QVGA | - | + | - | + | - | - | - | 1 | - | - | + | - | - | - | - | - | - | + | - | 1 | 1 | - | - | - | - | -
WV-NP1004 | 1 | mjpeg mpeg4 | HD960p VGA QVGA | - | + | - | + | - | - | - | 1 | - | - | + | - | - | - | - | - | - | + | - | 1 | 1 | - | - | - | - | -
WV-NP240 | 1 | mjpeg mpeg4 | VGA QVGA | - | + | - | + | - | - | - | 1 | - | - | + | - | - | - | - | - | - | + | - | 1 | 1 | - | - | - | - | - | 1.8
WV-NP244 | 1 | mjpeg mpeg4 | VGA QVGA | - | + | - | + | - | - | - | 1 | - | - | + | - | - | - | - | - | - | + | - | 1 | 1 | - | - | - | - | -
WV-NP304 | 1 | mjpeg mpeg4 | HD960p VGA QVGA | - | + | - | + | - | - | - | 1 | - | - | - | - | - | - | - | - | - | + | - | 1 | 1 | - | - | - | - | -
WV-NP472 | 1 | mjpeg | 4CIF 2CIF CIF QCIF | - | + | - | + | - | - | - | 0 | - | - | + | - | - | - | - | - | - | + | - | 1 | 1 | - | - | - | - | -
WV-NP502 | 1 | h264 mpeg4 mjpeg | 1536p HD960p VGA QVGA | VGA QVGA | + | - | + | 1 ~ 8192 | 1 ~ 1024 | - | 1 | - | - | - | - | - | - | - | - | - | + | - | 1 | 1 | - | - | - | - | -
WV-NS202A | 1 | mjpeg mpeg4 | VGA QVGA | - | + | - | + | 1 ~ 8192 | - | + | 1 | - | - | - | - | - | - | + | - | - | + | - | 1 | 1 | - | - | - | - | -
WV-NS950 | 1 | mjpeg mpeg4 | VGA QVGA | - | + | - | + | 1 ~ 8192 | - | + | 1 | - | - | + | - | - | - | + | - | - | + | - | 1 | 1 | - | - | - | - | -
WV-NS954 | 1 | mjpeg mpeg4 | VGA QVGA | - | + | - | + | - | - | - | 1 | - | - | - | - | - | - | + | - | - | + | - | 1 | 1 | - | - | - | - | -
WV-NW484S | 1 | mjpeg mpeg4 | VGA QVGA | - | + | - | + | - | - | - | 1 | - | - | - | - | - | - | - | - | - | + | - | 1 | 1 | - | - | - | - | -
WV-NW502S | 1 | h264 mpeg4 mjpeg | 1536p HD960p VGA QVGA | VGA QVGA | + | - | + | 1 ~ 8192 | 1 ~ 1024 | - | 1 | - | - | - | - | - | - | - | - | - | + | - | 1 | 1 | - | - | - | - | - | 1.02
WV-NW960 | 1 | mjpeg mpeg4 | VGA QVGA | - | + | - | + | 1 ~ 8192 | - | + | 1 | - | - | + | - | - | - | + | - | - | + | - | 1 | 1 | - | - | - | - | - | 1.30E0
WV-NW964 | 1 | mjpeg mpeg4 | VGA QVGA | - | + | - | + | - | - | - | 1 | - | - | - | - | - | - | + | - | - | + | - | 1 | 1 | - | - | - | - | -
WV-SC384 | 1 | h264 mpeg4 mjpeg | HD960p VGA QVGA | VGA QVGA | + | - | + | 1 ~ 8192 | 1 ~ 1024 | - | 1 | - | - | - | - | - | - | + | - | - | + | - | 3 | 1 | - | - | - | - | -
WV-SC385 | 1 | h264 mpeg4 mjpeg | HD960p VGA QVGA | VGA QVGA | + | - | + | 1 ~ 8192 | 1 ~ 1024 | - | 1 | - | - | - | - | - | - | + | - | - | + | - | 3 | 1 | - | - | - | - | -
WV-SC386 | 1 | h264 mpeg4 mjpeg | HD960p VGA QVGA | VGA QVGA | + | - | + | 1 ~ 8192 | 1 ~ 1024 | - | 1 | - | - | - | - | - | - | + | - | - | + | - | 3 | 1 | - | - | - | - | -
WV-SC588 | 1 | h264 mpeg4 mjpeg | HD960p VGA QVGA | VGA QVGA | + | - | + | 1 ~ 8192 | 1 ~ 1024 | - | 1 | - | - | - | - | - | - | + | - | - | + | - | 3 | 1 | - | - | - | - | -
WV-SF132 | 1 | h264 mjpeg | VGA QVGA | QVGA | + | - | + | 1 ~ 8192 | 1 ~ 1024 | - | 0 | - | - | - | - | - | - | - | - | - | + | - | 0 | 0 | - | - | - | - | -
WV-SF135 | 1 | h264 mjpeg | HD960p VGA QVGA | VGA QVGA | + | - | + | 1 ~ 8192 | 1 ~ 1024 | - | 0 | - | - | - | - | - | - | - | - | - | + | - | 0 | 0 | - | - | - | - | - | 1.45
WV-SF332 | 1 | h264 mjpeg | SVGA VGA QVGA | QVGA | + | - | + | 1 ~ 8192 | 1 ~ 1024 | - | 1 | - | - | - | - | - | - | - | - | - | + | - | 1 | 1 | - | - | - | - | - | 1.06
WV-SF335 | 1 | h264 mjpeg | HD960p VGA QVGA | VGA QVGA | + | - | + | 1 ~ 8192 | 1 ~ 1024 | - | 1 | - | - | - | - | - | - | - | - | - | + | - | 1 | 1 | - | - | - | - | -
WV-SF336 | 1 | h264 mjpeg | HD960p VGA QVGA | VGA QVGA | + | - | + | 1 ~ 8192 | 1 ~ 1024 | - | 1 | - | - | - | - | - | - | - | - | - | + | - | 1 | 1 | - | - | - | - | -
WV-SF342 | 1 | h264 mpeg4 mjpeg | SVGA VGA QVGA | VGA QVGA | + | - | + | 1 ~ 8192 | 1 ~ 1024 | - | 1 | - | - | - | - | - | - | - | - | - | + | - | 1 | 1 | - | - | - | - | -
WV-SF346 | 1 | h264 mpeg4 mjpeg | HD960p VGA QVGA | VGA QVGA | + | - | + | 1 ~ 8192 | 1 ~ 1024 | - | 1 | - | - | - | - | - | - | - | - | - | + | - | 1 | 1 | - | - | - | - | -
WV-SF438 | 1 | h264 | 1536p FullHD HD960p HD720p VGA QVGA | VGA QVGA | + | - | + | 1 ~ 8192 | 1 ~ 1024 | + | 1 | - | - | - | - | - | - | + | - | - | + | - | 3 | 2 | - | - | - | - | -
WV-SF438-4ch | 4 | h264 | VGA | - | + | - | + | 1 ~ 8192 | - | + | 1 | - | - | - | - | - | - | - | - | - | - | - | 3 | 2 | - | - | - | - | -
WV-SF538 | 1 | h264 mjpeg | FullHD HD960p VGA QVGA | VGA QVGA | + | - | + | 1 ~ 8192 | 1 ~ 1024 | - | 1 | - | - | - | - | - | - | - | - | - | + | - | 1 | 1 | - | - | - | - | -
WV-SF539 | 1 | h264 mjpeg | FullHD HD960p VGA QVGA | VGA QVGA | + | - | + | 1 ~ 8192 | 1 ~ 1024 | - | 1 | - | - | - | - | - | - | - | - | - | + | - | 3 | 1 | - | - | - | - | -
WV-SF548 | 1 | h264 mjpeg | FullHD HD960p VGA QVGA | VGA QVGA | + | - | + | 1 ~ 8192 | 1 ~ 1024 | - | 1 | - | - | - | - | - | - | - | - | - | + | - | 1 | 1 | - | - | - | - | -
WV-SF549 | 1 | h264 mjpeg | FullHD HD960p VGA QVGA | VGA QVGA | + | - | + | 1 ~ 8192 | 1 ~ 1024 | - | 1 | - | - | - | - | - | - | - | - | - | + | - | 3 | 1 | - | - | - | - | -
WV-SFV531 | 1 | h264 | 1536p FullHD HD720p VGA QVGA QQVGA | VGA QVGA | + | - | - | 1 ~ 8192 | 1 ~ 1024 | - | 1 | - | - | - | - | - | - | - | - | - | + | - | 3 | 2 | - | - | - | - | -
WV-SP102 | 1 | h264 mjpeg | VGA QVGA | QVGA | + | - | + | 1 ~ 8192 | 1 ~ 1024 | - | 0 | - | - | - | - | - | - | - | - | - | + | - | 1 | 1 | - | - | - | - | -
WV-SP105 | 1 | h264 mjpeg | HD960p VGA QVGA | VGA QVGA | + | - | + | 1 ~ 8192 | 1 ~ 1024 | - | 0 | - | - | - | - | - | - | - | - | - | + | - | 1 | 1 | - | - | - | - | -
WV-SP302 | 1 | h264 mjpeg | SVGA VGA QVGA | VGA QVGA | + | - | + | 1 ~ 8192 | 1 ~ 1024 | - | 1 | - | - | - | - | - | - | - | - | - | + | - | 1 | 1 | - | - | - | - | -
WV-SP305 | 1 | h264 mpeg4 mjpeg | HD960p VGA QVGA | VGA QVGA | + | - | + | 1 ~ 8192 | 1 ~ 1024 | - | 1 | - | - | - | - | - | - | - | - | - | + | - | 1 | 1 | - | - | - | - | -
WV-SP306 | 1 | h264 mpeg4 mjpeg | HD960p VGA QVGA | VGA QVGA | + | - | + | 1 ~ 8192 | 1 ~ 1024 | - | 1 | - | - | - | - | - | - | - | - | - | + | - | 1 | 1 | - | - | - | - | - | 1.03
WV-SP508 | 1 | h264 mpeg4 mjpeg | FullHD HD960p VGA QVGA | VGA QVGA | + | - | + | 1 ~ 8192 | 1 ~ 1024 | - | 1 | - | - | - | - | - | - | - | - | - | + | - | 3 | 1 | - | - | - | - | -
WV-SP509 | 1 | h264 mpeg4 mjpeg | FullHD HD960p VGA QVGA | VGA QVGA | + | - | + | 1 ~ 8192 | 1 ~ 1024 | - | 1 | - | - | - | - | - | - | - | - | - | + | - | 3 | 1 | - | - | - | - | -
WV-ST162 | 1 | h264 mjpeg | SVGA VGA QVGA | QVGA | + | - | + | 1 ~ 8192 | 1 ~ 1024 | - | 1 | - | - | - | - | - | - | - | - | - | + | - | 3 | 1 | - | - | - | - | -
WV-ST165 | 1 | h264 mjpeg | HD960p VGA QVGA | VGA QVGA | + | - | + | 1 ~ 8192 | 1 ~ 1024 | - | 1 | - | - | - | - | - | - | - | - | - | + | - | 3 | 1 | - | - | - | - | -
WV-SW152 | 1 | h264 mjpeg | SVGA VGA QVGA | VGA QVGA | + | - | + | 1 ~ 8192 | 1 ~ 1024 | - | 0 | - | - | - | - | - | - | - | - | - | + | - | 0 | 0 | - | - | - | - | -
WV-SW152M | 1 | h264 mjpeg | SVGA VGA QVGA | VGA QVGA | + | - | + | 1 ~ 8192 | 1 ~ 1024 | - | 0 | - | - | - | - | - | - | - | - | - | + | - | 0 | 0 | - | - | - | - | -
WV-SW155 | 1 | h264 mjpeg | HD960p VGA QVGA | VGA QVGA | + | - | + | 1 ~ 8192 | 1 ~ 1024 | - | 0 | - | - | - | - | - | - | - | - | - | + | - | 0 | 0 | - | - | - | - | -
WV-SW155M | 1 | h264 mjpeg | HD960p VGA QVGA | VGA QVGA | + | - | + | 1 ~ 8192 | 1 ~ 1024 | - | 0 | - | - | - | - | - | - | - | - | - | + | - | 0 | 0 | - | - | - | - | -
WV-SW172 | 1 | h264 mjpeg | SVGA VGA QVGA | VGA QVGA | + | - | + | 1 ~ 8192 | 1 ~ 1024 | - | 1 | - | - | - | - | - | - | + | - | - | + | - | 3 | 1 | - | - | - | - | -
WV-SW174W | 1 | h264 mjpeg | HD960p VGA QVGA | VGA QVGA | + | - | + | 1 ~ 8192 | 1 ~ 1024 | - | 1 | - | - | - | - | - | - | + | - | - | + | - | 3 | 1 | - | - | - | - | -
WV-SW175 | 1 | h264 mjpeg | HD960p VGA QVGA | VGA QVGA | + | - | + | 1 ~ 8192 | 1 ~ 1024 | - | 1 | - | - | - | - | - | - | + | - | - | + | - | 3 | 1 | - | - | - | - | -
WV-SW314 | 1 | h264 mpeg4 mjpeg | HD960p VGA QVGA | VGA QVGA | + | - | + | 1 ~ 8192 | 1 ~ 1024 | - | 0 | - | - | - | - | - | - | - | - | - | + | - | 0 | 0 | - | - | - | - | -
WV-SW316 | 1 | h264 mpeg4 mjpeg | HD960p VGA QVGA | VGA QVGA | + | - | + | 1 ~ 8192 | 1 ~ 1024 | - | 1 | - | - | - | - | - | - | - | - | - | + | - | 1 | 1 | - | - | - | - | -
WV-SW316L | 1 | h264 mpeg4 mjpeg | HD960p VGA QVGA | VGA QVGA | + | - | + | 1 ~ 8192 | 1 ~ 1024 | - | 1 | - | - | - | - | - | - | - | - | - | + | - | 1 | 1 | - | - | - | - | -
WV-SW352 | 1 | h264 mpeg4 mjpeg | SVGA VGA QVGA | VGA QVGA | + | - | + | 1 ~ 8192 | 1 ~ 1024 | - | 1 | - | - | - | - | - | - | - | - | - | + | - | 1 | 1 | - | - | - | - | -
WV-SW355 | 1 | h264 mpeg4 mjpeg | HD960p VGA QVGA | VGA QVGA | + | - | + | 1 ~ 8192 | 1 ~ 1024 | - | 1 | - | - | - | - | - | - | - | - | - | + | - | 1 | 1 | - | - | - | - | -
WV-SW395 | 1 | h264 mpeg4 mjpeg | HD960p VGA QVGA | VGA QVGA | + | - | + | 1 ~ 8192 | 1 ~ 1024 | - | 1 | - | - | - | - | - | - | + | - | - | + | - | 3 | 1 | - | - | - | - | - | 1.05
WV-SW396 | 1 | h264 mpeg4 mjpeg | HD960p VGA QVGA | VGA QVGA | + | - | + | 1 ~ 8192 | 1 ~ 1024 | - | 1 | - | - | - | - | - | - | + | - | - | + | - | 3 | 1 | - | - | - | - | -
WV-SW458 | 1 | h264 | 1536p FullHD HD960p HD720p VGA QVGA | VGA QVGA | + | - | + | 1 ~ 8192 | 1 ~ 1024 | + | 1 | - | - | - | - | - | - | + | - | - | + | - | 3 | 2 | - | - | - | - | -
WV-SW458-4ch | 4 | h264 | VGA | - | + | - | + | 1 ~ 8192 | - | + | 1 | - | - | - | - | - | - | - | - | - | - | - | 3 | 2 | - | - | - | - | -
WV-SW458M | 1 | h264 | 1536p FullHD HD960p HD720p VGA QVGA | VGA QVGA | + | - | + | 1 ~ 8192 | 1 ~ 1024 | + | 1 | - | - | - | - | - | - | + | - | - | + | - | 3 | 2 | - | - | - | - | -
WV-SW458M-4ch | 4 | h264 | VGA | - | + | - | + | 1 ~ 8192 | - | + | 1 | - | - | - | - | - | - | - | - | - | - | - | 3 | 2 | - | - | - | - | -
WV-SW558 | 1 | h264 mjpeg | FullHD HD960p VGA QVGA | VGA QVGA | + | - | + | 1 ~ 8192 | 1 ~ 1024 | - | 1 | - | - | - | - | - | - | - | - | - | + | - | 1 | 1 | - | - | - | - | -
WV-SW559 | 1 | h264 mjpeg | FullHD HD960p VGA QVGA | VGA QVGA | + | - | + | 1 ~ 8192 | 1 ~ 1024 | - | 1 | - | - | - | - | - | - | - | - | - | + | - | 1 | 1 | - | - | - | - | -
WV-SW598 | 1 | h264 mjpeg | 1920x1080 640x360 320x180 | VGA QVGA | + | - | + | 1 ~ 8192 | 1 ~ 1024 | - | 1 | - | - | - | - | - | - | + | - | - | + | - | 3 | 1 | - | - | - | - | -

## Pelco
Model | Video | [9 empty] | Audio |  |  | Picture settings |  |  |  | PTZ (EPTZ) | Extra settings | Software dewarp | Motion detector | Hardware motion search | Alarm |  | Black zones | ROI | Remote storage | OSD | Update FW | Firmware | Notes
| Ch | Codec | Main stream resolutions | Sub stream resolutions | Framerate | GOP | Compression level | Main stream bitrate | Sub stream bitrate | Type of bitrate | Ch | Codec | 2-way | Brightness | Contrast | Saturation | Hue | [5 empty] | Input | Output
ID30DN | 1 | H264 MJPEG | QXGA HD1080 UXGA SXGA 1280x960 HD720 800x608 640x512 VGA 640x352 480x368 480x272 320x256 QVGA 320x176 | 1280(w) 800(w) 640(w) 480(w) 320(w) | + | + | - | 50 ~ 12000 | 50 ~ 12000 | - | 1 | - | - | - | + | + | - | - | - | - | + | - | 1 | 1 | - | - | - | - | -
IDE20DN | 1 | H264 MJPEG | HD1080 UXGA SXGA 1280x960 HD720 800x608 640x512 VGA 480x368 480x272 320x256 QVGA 320x176 | 1280(w) 800(w) 640(w) 480(w) 320(w) | + | + | - | 50 ~ 12000 | 50 ~ 12000 | - | 1 | - | - | - | + | + | - | - | - | - | + | - | 1 | 1 | - | - | - | - | - | 1.7.8.9111-03.5288
IEE20DN | 1 | H264 MJPEG | HD1080 UXGA SXGA 1280x960 HD720 800x608 640x512 VGA 480x368 480x272 320x256 QVGA 320x176 | 1280(w) 800(w) 640(w) 480(w) 320(w) | + | + | - | 50 ~ 12000 | 50 ~ 12000 | - | 1 | - | - | - | + | + | - | - | - | - | + | - | 1 | 1 | - | - | - | - | -
IM10C10 | 1 | H264 MJPEG | SXGA 1280x960 HD720 800x608 640x512 VGA 640x352 480x368 480x272 320x256 QVGA 320x176 | 1280(w) 800(w) 640(w) 480(w) 320(w) | + | + | - | 50 ~ 12000 | 50 ~ 12000 | - | 1 | - | - | - | + | + | - | - | - | - | + | - | 0 | 0 | - | - | - | - | - | 1.7.8.9261-02.5288
IM10C10-1 | 1 | H264 MJPEG | SXGA 1280x960 HD720 800x608 640x512 VGA 640x352 480x368 480x272 320x256 QVGA 320x176 | 1280(w) 800(w) 640(w) 480(w) 320(w) | + | + | - | 50 ~ 12000 | 50 ~ 12000 | - | 1 | - | - | - | + | + | - | - | - | - | + | - | 0 | 0 | - | - | - | - | -
IM10DN10-1E | 1 | H264 MJPEG | SXGA 1280x960 HD720 800x600 640x512 VGA 640x352 480x368 480x272 320x256 QVGA 320x176 | 1280(w) 800(w) 640(w) 480(w) 320(w) | + | + | - | 50 ~ 12000 | 50 ~ 12000 | - | 1 | - | - | - | + | + | - | - | - | - | + | - | 1 | 1 | - | - | - | - | -
IXE20DN | 1 | H264 MJPEG | HD1080 UXGA SXGA 1280x960 HD720 800x608 640x512 VGA 480x368 480x272 320x256 QVGA 320x176 | 1280(w) 800(w) 640(w) 480(w) 320(w) | + | + | - | 50 ~ 12000 | 50 ~ 12000 | - | 1 | - | - | - | + | + | - | - | - | - | + | - | 1 | 1 | - | - | - | - | -

## Polyvision
Model | Video | [9 empty] | Audio |  |  | Picture settings |  |  |  | PTZ (EPTZ) | Extra settings | Software dewarp | Motion detector | Hardware motion search | Alarm |  | Black zones | ROI | Remote storage | OSD | Update FW | Firmware | Notes
| Ch | Codec | Main stream resolutions | Sub stream resolutions | Framerate | GOP | Compression level | Main stream bitrate | Sub stream bitrate | Type of bitrate | Ch | Codec | 2-way | Brightness | Contrast | Saturation | Hue | [5 empty] | Input | Output
PD-IP1-B3.6 | 1 | h264 | 720p D1 VGA | D1 VGA CIF | + | + | + | 32 ~ 8192 | 32 ~ 1024 | + | 1 | - | - | + | + | + | + | - | - | - | + | - | 0 | 0 | - | - | - | - | -
PD-IP2-B3.6 v.2.3.2 | 1 | h264 | 1080p 960p 720p D1 VGA | D1 VGA CIF | + | + | + | 32 ~ 8192 | 32 ~ 1024 | + | 0 | - | - | + | + | + | + | - | - | - | + | - | 0 | 0 | - | - | - | - | -
PD-IP2-B3.6 v.2.5.1 | 1 | h264 | 1080p 720p D1 VGA | D1 VGA CIF | + | + | + | 32 ~ 8192 | 32 ~ 1024 | + | 1 | - | - | + | + | + | + | - | - | - | + | - | 0 | 0 | - | - | - | - | -
PD-IP2-B3.6 v.2.5.2 | 1 | h264 | 1080p 720p D1 VGA | D1 VGA CIF | + | + | + | 32 ~ 8192 | 32 ~ 1024 | + | 1 | - | - | + | + | + | + | - | - | - | + | - | 0 | 0 | - | - | - | - | -
PD1-IP1-B3.6 | 1 | h264 | 720p D1 VGA | D1 VGA CIF | + | + | + | 32 ~ 8192 | 32 ~ 1024 | + | 0 | - | - | + | + | + | + | - | - | - | + | - | 0 | 0 | - | - | - | - | -
PD2-M2-Z4IRA-IP | 1 | h264 | 1080p 720p D1 VGA | D1 VGA CIF | + | + | + | 32 ~ 8192 | 32 ~ 1024 | + | 1 | - | - | + | + | + | + | + | - | - | + | - | 0 | 0 | - | - | - | - | -
PD21-M2-B2.8A(B3.6A)-IP | 1 | h264 | 1080p 720p D1 VGA | D1 VGA CIF | + | + | + | 32 ~ 8192 | 32 ~ 1024 | + | 1 | - | - | + | + | + | + | - | - | - | + | - | 0 | 0 | - | - | - | - | -
PDM-IP1-V12 | 1 | h264 | 720p D1 VGA | D1 VGA CIF | + | + | + | 32 ~ 8192 | 32 ~ 1024 | + | 0 | - | - | + | + | + | + | - | - | - | + | - | 0 | 0 | - | - | - | - | -
PDM-IP1-V12P | 1 | h264 | 720p D1 VGA | D1 VGA CIF | + | + | + | 32 ~ 8192 | 32 ~ 1024 | + | 0 | - | - | + | + | + | + | - | - | - | + | - | 0 | 0 | - | - | - | - | -
PDM-IP2-V12P | 1 | h264 | 1080p D1 VGA | D1 VGA CIF | + | + | + | 32 ~ 8192 | 32 ~ 1024 | + | 0 | - | - | + | + | + | + | - | - | - | + | - | 0 | 0 | - | - | - | - | -
PDM1-IP1-V12 | 1 | h264 | 720p D1 VGA | D1 VGA CIF | + | + | + | 32 ~ 8192 | 32 ~ 1024 | + | 0 | - | - | + | + | + | + | - | - | - | + | - | 0 | 0 | - | - | - | - | -
PDM1-IP1-V12P | 1 | h264 | 720p D1 VGA | D1 VGA CIF | + | + | + | 32 ~ 8192 | 32 ~ 1024 | + | 0 | - | - | + | + | + | + | - | - | - | + | - | 0 | 0 | - | - | - | - | -
PDM1-IP2-V12 | 1 | h264 | 1080p D1 VGA | D1 VGA CIF | + | + | + | 32 ~ 8192 | 32 ~ 1024 | + | 0 | - | - | + | + | + | + | - | - | - | + | - | 0 | 0 | - | - | - | - | -
PDM1-IP2-V12P | 1 | h264 | 1080p D1 VGA | D1 VGA CIF | + | + | + | 32 ~ 8192 | 32 ~ 1024 | + | 0 | - | - | + | + | + | + | - | - | - | + | - | 0 | 0 | - | - | - | - | -
PN-IP1-B3.6 v.2.0.1 | 1 | h264 | 720p D1 VGA | D1 VGA CIF | + | + | + | 32 ~ 8192 | 32 ~ 1024 | + | 0 | - | - | + | + | + | + | - | - | - | + | - | 0 | 0 | - | - | - | - | -
PN-IP1-B3.6 v.2.1.4 | 1 | h264 | 720p D1 VGA | D1 VGA CIF | + | + | + | 32 ~ 8192 | 32 ~ 1024 | + | 1 | - | - | + | + | + | + | - | - | - | + | - | 0 | 0 | - | - | - | - | -
PN-IP2-B3.6 v.2.3.3 | 1 | h264 | 1080p 960p 720p D1 VGA | D1 VGA CIF | + | + | + | 32 ~ 8192 | 32 ~ 1024 | + | 0 | - | - | + | + | + | + | - | - | - | + | - | 0 | 0 | - | - | - | - | -
PN-IP2-B3.6 v.2.5.3 | 1 | h264 | 1080p 720p D1 VGA | D1 VGA CIF | + | + | + | 32 ~ 8192 | 32 ~ 1024 | + | 1 | - | - | + | + | + | + | - | - | - | + | - | 0 | 0 | - | - | - | - | -
PN-IP2-B3.6 v.2.5.4 | 1 | h264 | 1080p 720p D1 VGA | D1 VGA CIF | + | + | + | 32 ~ 8192 | 32 ~ 1024 | + | 1 | - | - | + | + | + | + | - | - | - | + | - | 0 | 0 | - | - | - | - | -
PN-IP2-B3.6P | 1 | h264 | 1080p 720p D1 VGA | D1 VGA CIF | + | + | + | 32 ~ 8192 | 32 ~ 1024 | + | 1 | - | - | + | + | + | + | - | - | - | + | - | 0 | 0 | - | - | - | - | -
PN-IP4-B3.6 | 1 | h264 | 4MP 3MP 1080p | 720p D1 VGA | + | + | + | 32 ~ 8192 | 32 ~ 1024 | + | 1 | - | - | + | + | + | + | - | - | - | + | - | 0 | 0 | - | - | - | - | -
PN-IP4-B3.6P | 1 | h264 | 4MP 3MP 1080p | 720p D1 VGA | + | + | + | 32 ~ 8192 | 32 ~ 1024 | + | 1 | - | - | + | + | + | + | - | - | - | + | - | 0 | 0 | - | - | - | - | -
PN26-M13-B3.6IRW-IP | 1 | h264 | 960p 720p D1 VGA | D1 VGA CIF | + | + | + | 32 ~ 8192 | 32 ~ 1024 | + | 1 | - | - | + | + | + | + | - | - | - | + | - | 0 | 0 | - | - | - | - | -
PNL-IP2-V12MP | 1 | h264 | 1080p 720p D1 VGA | D1 VGA CIF | + | + | + | 32 ~ 8192 | 32 ~ 1024 | + | 1 | - | - | + | + | + | + | - | - | - | + | - | 0 | 0 | - | - | - | - | -
PNL-IP2-V50PL | 1 | h264 | 1080p D1 VGA | D1 VGA CIF | + | + | + | 32 ~ 8192 | 32 ~ 1024 | + | 0 | - | - | + | + | + | + | - | - | - | + | - | 0 | 0 | - | - | - | - | -
PNM-IP1-V12 | 1 | h264 | 720p D1 VGA | D1 VGA CIF | + | + | + | 32 ~ 8192 | 32 ~ 1024 | + | 1 | - | - | + | + | + | + | - | - | - | + | - | 0 | 0 | - | - | - | - | -
PNM-IP1-V12PL | 1 | h264 | 720p D1 VGA | D1 VGA CIF | + | + | + | 32 ~ 8192 | 32 ~ 1024 | + | 0 | - | - | + | + | + | + | - | - | - | + | - | 0 | 0 | - | - | - | - | -
PNM-IP2-V12 | 1 | h264 | 1080p 720p D1 VGA | D1 VGA CIF | + | + | + | 32 ~ 8192 | 32 ~ 1024 | + | 1 | - | - | + | + | + | + | - | - | - | + | - | 0 | 0 | - | - | - | - | -
PNM-IP2-V12P | 1 | h264 | 1080p 720p D1 VGA | D1 VGA CIF | + | + | + | 32 ~ 8192 | 32 ~ 1024 | + | 1 | - | - | + | + | + | + | - | - | - | + | - | 0 | 0 | - | - | - | - | -
PNM-IP2-V12PL | 1 | h264 | 1080p D1 VGA | D1 VGA CIF | + | + | + | 32 ~ 8192 | 32 ~ 1024 | + | 0 | - | - | + | + | + | + | - | - | - | + | - | 0 | 0 | - | - | - | - | -
PNM-IP2-Z4 | 1 | h264 | 1080p 720p D1 VGA | D1 VGA CIF | + | + | + | 32 ~ 8192 | 32 ~ 1024 | + | 1 | - | - | + | + | + | + | + | - | - | + | - | 0 | 0 | - | - | - | - | -
PNM-IP4-V12 | 1 | h264 | 4MP 3MP 1080p | 720p D1 VGA | + | + | + | 32 ~ 8192 | 32 ~ 1024 | + | 1 | - | - | + | + | + | + | - | - | - | + | - | 0 | 0 | - | - | - | - | -
PNM-IP4-V12P | 1 | h264 | 4MP 3MP 1080p | 720p D1 VGA | + | + | + | 32 ~ 8192 | 32 ~ 1024 | + | 1 | - | - | + | + | + | + | - | - | - | + | - | 0 | 0 | - | - | - | - | -
PS-IP1.3-Z10 | 1 | h264 | 720p D1 VGA | D1 VGA CIF | + | + | + | 32 ~ 8192 | 32 ~ 1024 | + | 0 | - | - | + | + | + | + | + | - | - | + | - | 0 | 0 | - | - | - | - | -
PS-IP2-Z18 | 1 | h264 | 1080p 720p D1 VGA | D1 VGA CIF | + | + | + | 32 ~ 8192 | 32 ~ 1024 | + | 0 | - | - | + | + | + | + | + | - | - | + | - | 0 | 0 | - | - | - | - | -
PS1-IP1.3-Z10 | 1 | h264 | 720p D1 VGA | D1 VGA CIF | + | + | + | 32 ~ 8192 | 32 ~ 1024 | + | 0 | - | - | + | + | + | + | + | - | - | + | - | 0 | 0 | - | - | - | - | -

## Progmatic
Model | Video | [9 empty] | Audio |  |  | Picture settings |  |  |  | PTZ (EPTZ) | Extra settings | Software dewarp | Motion detector | Hardware motion search | Alarm |  | Black zones | ROI | Remote storage | OSD | Update FW | Firmware | Notes
| Ch | Codec | Main stream resolutions | Sub stream resolutions | Framerate | GOP | Compression level | Main stream bitrate | Sub stream bitrate | Type of bitrate | Ch | Codec | 2-way | Brightness | Contrast | Saturation | Hue | [5 empty] | Input | Output
PRO-IPC1301-DN | 1 | h264 | SXGA 960p (W)XGA SVGA VGA 480h QVGA QCIF | (W)XGA SVGA VGA 480h QVGA QCIF | + | + | + | 32 ~ 8192 | 32 ~ 1024 | + | 1 | - | - | + | + | + | - | - | - | - | + | - | 1 | 1 | - | - | - | - | -
PRO-IPC2001-DN | 1 | h264 | 2MP (W)XGA SVGA VGA 480h QVGA QCIF | SVGA VGA 480h QVGA QCIF | + | + | + | 32 ~ 8192 | 32 ~ 1024 | + | 1 | - | - | + | + | + | - | - | - | - | + | - | 1 | 1 | - | - | - | - | -
PRO-IPC3001-DN | 1 | h264 | 3MP 2MP (W)XGA SVGA VGA 480h QVGA QCIF | (W)XGA SVGA VGA 480h QVGA QCIF | + | + | + | 32 ~ 8192 | 32 ~ 1024 | + | 1 | - | - | + | + | + | - | - | - | - | + | - | 1 | 1 | - | - | - | - | -
PRO-IPD1301-DN | 1 | h264 | SXGA 960p (W)XGA SVGA VGA 480h QVGA QCIF | (W)XGA SVGA VGA 480h QVGA QCIF | + | + | + | 32 ~ 8192 | 32 ~ 1024 | + | 1 | - | - | + | + | + | - | - | - | - | + | - | 0 | 0 | - | - | - | - | -
PRO-IPD2001-DN | 1 | h264 | 2MP (W)XGA SVGA VGA 480h QVGA QCIF | SVGA VGA 480h QVGA QCIF | + | + | + | 32 ~ 8192 | 32 ~ 1024 | + | 1 | - | - | + | + | + | - | - | - | - | + | - | 0 | 0 | - | - | - | - | -
PRO-IPD3001-DN | 1 | h264 | 3MP 2MP (W)XGA SVGA VGA 480h QVGA QCIF | (W)XGA SVGA VGA 480h QVGA QCIF | + | + | + | 32 ~ 8192 | 32 ~ 1024 | + | 1 | - | - | + | + | + | - | - | - | - | + | - | 0 | 0 | - | - | - | - | -
PRO-IPDS1301-DN | 1 | h264 | SXGA 960p (W)XGA SVGA VGA 480h QVGA QCIF | (W)XGA SVGA VGA 480h QVGA QCIF | + | + | + | 32 ~ 8192 | 32 ~ 1024 | + | 1 | - | - | + | + | + | - | - | - | - | + | - | 0 | 0 | - | - | - | - | -
PRO-IPDS2001-DN | 1 | h264 | 2MP (W)XGA SVGA VGA 480h QVGA QCIF | SVGA VGA 480h QVGA QCIF | + | + | + | 32 ~ 8192 | 32 ~ 1024 | + | 1 | - | - | + | + | + | - | - | - | - | + | - | 0 | 0 | - | - | - | - | -
PRO-IPDS3001-DN | 1 | h264 | 3MP 2MP (W)XGA SVGA VGA 480h QVGA QCIF | (W)XGA SVGA VGA 480h QVGA QCIF | + | + | + | 32 ~ 8192 | 32 ~ 1024 | + | 1 | - | - | + | + | + | - | - | - | - | + | - | 0 | 0 | - | - | - | - | -
PRO-IPS1301-DN | 1 | h264 | SXGA 960p (W)XGA SVGA VGA 480h QVGA QCIF | (W)XGA SVGA VGA 480h QVGA QCIF | + | + | + | 32 ~ 8192 | 32 ~ 1024 | + | 1 | - | - | + | + | + | - | - | - | - | + | - | 0 | 0 | - | - | - | - | -
PRO-IPS2001-DN | 1 | h264 | 2MP (W)XGA SVGA VGA 480h QVGA QCIF | SVGA VGA 480h QVGA QCIF | + | + | + | 32 ~ 8192 | 32 ~ 1024 | + | 1 | - | - | + | + | + | - | - | - | - | + | - | 0 | 0 | - | - | - | - | -
PRO-IPS3001-DN | 1 | h264 | 3MP 2MP (W)XGA SVGA VGA 480h QVGA QCIF | (W)XGA SVGA VGA 480h QVGA QCIF | + | + | + | 32 ~ 8192 | 32 ~ 1024 | + | 1 | - | - | + | + | + | - | - | - | - | + | - | 0 | 0 | - | - | - | - | -

## Provideo
Model | Video | [9 empty] | Audio |  |  | Picture settings |  |  |  | PTZ (EPTZ) | Extra settings | Software dewarp | Motion detector | Hardware motion search | Alarm |  | Black zones | ROI | Remote storage | OSD | Update FW | Firmware | Notes
| Ch | Codec | Main stream resolutions | Sub stream resolutions | Framerate | GOP | Compression level | Main stream bitrate | Sub stream bitrate | Type of bitrate | Ch | Codec | 2-way | Brightness | Contrast | Saturation | Hue | [5 empty] | Input | Output
MD-100PMP | 1 | h264 | HD720P | QVGA QQVGA | + | - | + | 32 ~ 8192 | 32 ~ 1024 | + | 1 | - | - | + | + | + | + | - | + | - | + | + | 0 | 0 | - | - | - | - | -
MD-100PMPWDR | 1 | h264 | 3MP HD1080P HD720P | QQVGA | + | - | + | 32 ~ 8192 | 32 ~ 1024 | + | 1 | - | - | + | + | + | + | - | + | - | + | + | 0 | 0 | - | - | - | - | -
SD-615 | 1 | h264 | D1 | QVGA QQVGA | + | - | + | 32 ~ 4096 | 32 ~ 1024 | + | 1 | - | - | + | + | + | + | - | + | - | + | - | 1 | 1 | - | - | - | - | -
SD-615H | 1 | h264 | D1 | QVGA QQVGA | + | - | + | 32 ~ 4096 | 32 ~ 1024 | + | 1 | - | - | + | + | + | + | - | + | - | + | - | 1 | 1 | - | - | - | - | -
SD-615HP | 1 | h264 | D1 | QVGA QQVGA | + | - | + | 32 ~ 4096 | 32 ~ 1024 | + | 1 | - | - | + | + | + | + | - | + | - | + | - | 1 | 1 | - | - | - | - | -
SD-615P | 1 | h264 | D1 | QVGA QQVGA | + | - | + | 32 ~ 4096 | 32 ~ 1024 | + | 1 | - | - | + | + | + | + | - | + | - | + | - | 1 | 1 | - | - | - | - | -
SD-768M | 1 | h264 | HD720P | QVGA QQVGA | + | - | + | 32 ~ 8192 | 32 ~ 1024 | + | 1 | - | - | + | + | + | + | - | + | - | + | - | 0 | 0 | - | - | - | - | -
WC-158MP | 1 | h264 | 3MP HD1080P HD720P | QVGA QQVGA | + | - | + | 32 ~ 8192 | 32 ~ 1024 | + | 1 | - | - | + | + | + | + | - | + | - | + | + | 1 | 1 | - | - | - | - | -

## RVI
Model | Video | [9 empty] | Audio |  |  | Picture settings |  |  |  | PTZ (EPTZ) | Extra settings | Software dewarp | Motion detector | Hardware motion search | Alarm |  | Black zones | ROI | Remote storage | OSD | Update FW | Firmware | Notes
| Ch | Codec | Main stream resolutions | Sub stream resolutions | Framerate | GOP | Compression level | Main stream bitrate | Sub stream bitrate | Type of bitrate | Ch | Codec | 2-way | Brightness | Contrast | Saturation | Hue | [5 empty] | Input | Output
RVi-IPC12_NEW | 1 | h264 | 1080P SXGA 1.3M 720P | CIF D1 | + | + | + | 32 ~ 8192 | 32 ~ 4096 | + | 0 | - | - | + | + | + | - | - | + | - | + | - | 0 | 0 | + | - | - | - | -
RVi-IPC22 | 1 | h264 | 1920*1080 1280*720 704*576 | 704*576 640*480 640*360 352*288 320*240 192*144 | + | + | - | 500 ~ 12000 | 100 ~ 8000 | + | 1 | - | - | + | + | + | + | - | + | - | + | - | 0 | 0 | - | - | + | - | -
RVi-IPC22DN | 1 | h264 | 1080P SXGA 1.3M 720P | 480P D1 CIF | + | + | + | 32 ~ 8192 | 32 ~ 1024 | + | 1 | - | + | + | + | + | + | - | + | - | + | - | 1 | 1 | + | - | - | - | - | 2.102.GP00.0.T
RVi-IPC23DN | 1 | h264 | 3M 1080P SXGA 1.3M 720P D1 | CIF D1 | + | + | + | 32 ~ 8192 | 32 ~ 1024 | + | 1 | - | + | + | + | + | + | - | + | - | + | - | 1 | 1 | + | - | - | - | - | 2.102.GP00.0.T
RVi-IPC32M | 1 | h264 | 1080P SXGA 1.3M 720P D1 | CIF D1 | + | + | + | 32 ~ 8192 | 32 ~ 1024 | + | 0 | - | - | + | + | + | + | - | + | - | + | - | 0 | 0 | + | - | - | - | - | 2.102.GP00.0.T
RVi-IPC32MS | 1 | h264 | 1080P SXGA 1.3M 720P D1 | CIF D1 | + | + | + | 32 ~ 8192 | 32 ~ 4096 | + | 0 | - | - | + | + | + | + | - | + | - | + | - | 0 | 0 | + | - | - | - | -
RVi-IPC32MS-IR | 1 | h264 | HD1080p HD960p HD720p | 4CIF VGA CIF QVGA | + | + | + | 256 ~ 8192 | 256 ~ 8192 | + | 1 | G.711ulaw G.711alaw G.722.1 G.726 PCM MP2L2 | - | + | + | + | + | - | + | - | + | + | 0 | 0 | + | + | + | + | +
RVi-IPC32MS-IR V.2(2.8mm) | 1 | h264 | 1920x1080 1280x1024 1280x960 1280x720 | D1 VGA CIF | + | + | + | 512 ~ 10240 | 56 ~ 4096 | + | 1 | - | - | + | + | + | + | - | - | - | + | - | 0 | 0 | + | - | + | - | -
RVi-IPC32VL(2.7-12mm) | 1 | h264 | 1920x1080 1280x1024 1280x960 1280x720 | D1 VGA CIF | + | + | + | 448 ~ 10240 | 2 ~ 160 | + | 0 | - | - | + | + | + | + | - | - | - | + | - | 0 | 0 | + | - | + | - | -
RVi-IPC32VM4 | 1 | h264 | 1920x1080 SXGA 1.3M 720P D1 | D1 CIF | + | + | + | 192 ~ 10240 | 24 ~ 4096 | + | 1 | - | + | + | + | + | + | + | - | - | + | - | 1 | 1 | + | - | + | - | -
RVi-IPC33M | 1 | h264 | 3M 1080P SXGA 1.3M 720P D1 | CIF D1 | + | + | + | 32 ~ 8192 | 32 ~ 4096 | + | 1 | - | - | + | + | + | + | - | + | - | + | - | 0 | 0 | + | - | - | - | -
RVi-IPC33MS | 1 | h264 | 3M 1080P SXGA 1.3M 720P D1 | CIF D1 | + | + | + | 192 ~ 8192 | 160 ~ 3584 | + | 0 | - | - | + | + | + | - | - | + | - | + | - | 0 | 0 | + | - | - | - | -
RVi-IPC33VB(2.8) | 1 | h264 | 2048x1536 1920x1080 720P D1 | D1 CIF | + | + | + | 192 ~ 6144 | 56 ~ 2048 | + | 0 | - | - | + | + | + | + | - | - | - | + | - | 0 | 0 | + | - | - | - | -
RVi-IPC33VB(4) | 1 | h264 | 2048x1536 1920x1080 720P D1 | D1 CIF | + | + | + | 192 ~ 6144 | 56 ~ 2048 | + | 0 | - | - | + | + | + | + | - | - | - | + | - | 0 | 0 | + | - | - | - | -
RVi-IPC33VS(2.8mm) | 1 | h264 | 3M 1080P 720P D1 | D1 CIF | + | + | + | 1536 ~ 6144 | 224 ~ 2048 | + | 0 | - | - | + | + | + | + | - | - | - | + | - | 0 | 0 | + | - | - | - | -
RVi-IPC34M-IR V.2(2.8mm) | 1 | h264 | 2688x1520 2560x1440 2304x1296 1920x1080 SXGA 1.3M 720P | D1 CIF | + | + | + | 768 ~ 10240 | 216 ~ 2304 | + | 1 | - | - | + | + | + | + | - | - | - | + | - | 1 | 0 | + | - | + | - | -
RVi-IPC34VB(3.0-12) | 1 | h264 | 2688*1512 2560*1440 2304*1296 1920*1080 | 1280*720 704*576 640*480 640*360 352*288 320*240 | + | + | - | 500 ~ 12000 | 100 ~ 8000 | + | 1 | - | - | + | + | + | + | - | + | - | + | - | 0 | 0 | - | - | + | - | -
RVi-IPC34VD(2.8mm) | 1 | h264 | 2688x1520 2560x1440 2304x1296 1920x1080 SXGA 1.3M 720P | D1 CIF | + | + | + | 256 ~ 5632 | 96 ~ 1280 | + | 1 | - | - | + | + | + | + | - | - | - | + | - | 0 | 0 | + | - | + | - | -
RVi-IPC34VDM4(2.7-12) | 1 | h264 | 2688x1520 2560x1440 2304x1296 1920x1080 SXGA 1.3M 720P | D1 CIF | + | + | + | 768 ~ 10240 | 216 ~ 2304 | + | 1 | - | - | + | + | + | + | + | - | - | + | - | 0 | 0 | + | - | + | - | -
RVi-IPC34VM4 | 1 | h264 | 2688x1520 2560x1440 2304x1296 1920x1080 SXGA 1.3M 720P | D1 CIF | + | + | + | 224 ~ 10240 | 24 ~ 1792 | + | 1 | - | + | + | + | + | + | + | - | - | + | - | 1 | 1 | + | - | + | - | -
RVi-IPC38VD(4) | 1 | h264 | 3840x2160 2592x1944 2688x1520 2560x1440 2304x1296 1920x1080 SXGA 1.3M 720P | D1 CIF | + | + | + | 512 ~ 10240 | 136 ~ 1792 | + | 1 | - | - | + | + | + | + | - | - | - | + | - | 0 | 0 | + | - | + | - | -
RVi-IPC38VM4(2.7-12mm) | 1 | h264 h265 | 3840x2160 3072x2048 3072x1728 2592x1944 2688x1520 2560x1440 2304x1296 1920x1080 SXGA 1.3M 720p | D1 CIF | + | + | + | 232 ~ 10240 | 136 ~ 1792 | + | 1 | - | + | + | + | + | + | + | - | - | + | - | 1 | 1 | + | - | + | - | -
RVi-IPC41DNS | 1 | h264 | 1.3M 720P D1 | CIF D1 | + | + | + | 32 ~ 8192 | 32 ~ 896 | + | 0 | - | - | + | + | + | + | - | + | - | + | - | 0 | 0 | + | - | - | - | -
RVi-IPC42DN | 1 | h264 | 1080P SXGA 1.3M 720P D1 | CIF D1 | + | + | + | 32 ~ 8192 | 32 ~ 1024 | + | 1 | - | + | + | + | + | + | - | + | - | + | - | 2 | 1 | + | - | - | - | -
RVi-IPC43-PRO | 1 | h264 | 3M 1080P SXGA 1.3M 720P D1 | CIF D1 | + | + | + | 32 ~ 8192 | 32 ~ 4096 | + | 1 | - | - | + | + | + | + | - | + | - | + | - | 1 | 1 | + | - | - | - | -
RVi-IPC43L(2.7-12mm) | 1 | h264 | 2304x1296 1920x1080 SXGA 1.3M 720p | D1 CIF | + | + | + | 320 ~ 10240 | 48 ~ 4096 | + | 0 | - | - | + | + | + | + | - | - | - | + | - | 0 | 0 | + | - | + | - | -
RVi-IPC43M3 | 1 | h264 | 3M 1080P SXGA 1.3M 720P D1 | CIF D1 | + | + | + | 32 ~ 8192 | 32 ~ 4096 | + | 1 | - | - | + | + | + | + | - | + | - | + | - | 1 | 1 | + | - | - | - | -
RVi-IPC43SV.2(2.8) | 1 | h264 | 2048x1536 1920x1080 720P D1 | D1 CIF | + | + | + | 192 ~ 6144 | 56 ~ 2048 | + | 0 | - | - | + | + | + | + | - | - | - | + | - | 0 | 0 | + | - | - | - | -
RVi-IPC43SV.2(4) | 1 | h264 | 2048x1536 1920x1080 720P D1 | D1 CIF | + | + | + | 192 ~ 6144 | 56 ~ 2048 | + | 0 | - | - | + | + | + | + | - | - | - | + | - | 0 | 0 | + | - | - | - | -
RVi-IPC44(3.0-12mm) | 1 | h264 | 2688*1512 2560*1440 2304*1296 1920*1080 | 1280*720 704*576 640*480 640*360 352*288 320*240 | + | + | - | 500 ~ 12000 | 100 ~ 8000 | + | 0 | - | - | + | + | + | + | - | + | - | + | - | 0 | 0 | - | - | + | - | -
RVi-IPC44-PRO V.2 (2.7-12mm) | 1 | h264 | 2688x1520 2560x1440 2304x1296 1920x1080 SXGA 1.3M 720P | D1 CIF | + | + | + | 768 ~ 10240 | 216 ~ 2304 | + | 1 | - | + | + | + | + | + | + | - | - | + | - | 2 | 1 | + | - | + | - | -
RVi-IPC48(4) | 1 | h264 | 3840x2160 2592x1944 2688x1520 2560x1440 2304x1296 1920x1080 SXGA 1.3M 720p | D1 CIF | + | + | + | 256 ~ 8704 | 96 ~ 1280 | + | 0 | - | - | + | + | + | + | - | - | - | + | - | 0 | 0 | + | - | + | - | -
RVi-IPC48M4(2.7-12) | 1 | h264 h265 | 3840x2160 3072x2048 3072x1728 2592x1944 2688x1520 2560x1440 2304x1296 1920x1080 SXGA 1.3M 720p | D1 CIF | + | + | + | 232 ~ 10240 | 136 ~ 2048 | + | 1 | - | + | + | + | + | + | + | - | - | + | - | 2 | 1 | + | - | + | - | -
RVi-IPC52DN20 | 1 | h264 | 1080P 720P | D1 | + | + | + | 32 ~ 8192 | 32 ~ 1024 | + | 1 | - | + | + | + | + | + | + | + | - | + | - | 7 | 2 | + | - | - | - | -
RVi-IPC52Z12 | 1 | h264 | 1080P 720P D1 VGA | CIF | + | + | + | 32 ~ 8192 | 32 ~ 4096 | + | 1 | - | - | - | - | - | - | + | - | - | + | - | 2 | 1 | + | - | - | - | -
RVi-IPC52Z30-PRO | 1 | h264 | 1080P 720P | CIF D1 | + | + | + | 32 ~ 8192 | 32 ~ 4096 | + | 1 | - | - | - | - | - | - | + | - | - | + | - | 7 | 2 | + | - | - | - | -
RVi-IPC52Z4i | 1 | h264 | 1920x1080 1280x720 | D1 CIF | + | + | + | 448 ~ 8192 | 56 ~ 4096 | + | 0 | - | - | + | + | + | + | + | - | - | + | - | 0 | 0 | + | - | + | - | -
RVi-IPC53M | 1 | h264 | 3M 1080P SXGA 1.3M 720P | CIF D1 | + | + | + | 32 ~ 8192 | 32 ~ 4096 | + | 0 | - | - | + | + | + | - | + | + | - | + | - | 0 | 0 | + | - | - | - | -
RVi-IPC62DN30 | 1 | h264 | 1080P 720P | D1 | + | + | + | 32 ~ 8192 | 32 ~ 1024 | + | 1 | - | + | + | + | + | + | + | + | - | + | - | 7 | 2 | + | - | - | - | -
RVi-IPC62Z25-A1 | 1 | h264 | 1920x1080 1.3M 720p | D1 CIF | + | + | + | 768 ~ 8192 | 136 ~ 1792 | + | 1 | - | + | + | + | + | + | + | - | - | + | - | 1 | 1 | + | - | + | - | -
RVi-IPC62Z30 | 1 | h264 | 1920x1080 1280x720 704x576 640x480 | D1 CIF | + | + | + | 160 ~ 8192 | 32 ~ 2560 | + | 1 | - | + | + | + | + | + | + | - | - | + | - | 1 | 1 | + | - | + | - | -
RVi-IPC62Z30-A1 | 1 | h264 | 1920x1080 1.3M 720p | D1 CIF | + | + | + | 256 ~ 3328 | 136 ~ 1792 | + | 1 | - | + | + | + | + | + | + | - | - | + | - | 2 | 1 | + | - | + | - | -
RVi-R16LB-PRO | 16 | h264 | Maximum High Medium Low Minimum | Maximum High Medium Low Minimum | + | + | + | 32 ~ 10240 | 32 ~ 8192 | + | 16 | - | + | + | + | + | + | + | - | - | + | - | 16 | 1 | + | - | + | - | -

## Satvision
Model | Video | [9 empty] | Audio |  |  | Picture settings |  |  |  | PTZ (EPTZ) | Extra settings | Software dewarp | Motion detector | Hardware motion search | Alarm |  | Black zones | ROI | Remote storage | OSD | Update FW | Firmware | Notes
| Ch | Codec | Main stream resolutions | Sub stream resolutions | Framerate | GOP | Compression level | Main stream bitrate | Sub stream bitrate | Type of bitrate | Ch | Codec | 2-way | Brightness | Contrast | Saturation | Hue | [5 empty] | Input | Output
SVI-D112-N | 1 | h264 | 960p 720p | D1 VGA CIF | + | + | + | 1000 ~ 8000 | 50 ~ 1000 | + | 1 | - | - | + | + | + | - | - | + | - | + | - | 0 | 0 | + | - | - | - | -
SVI-D222 PRO | 1 | h264 | 1920x1080 1280x720 | 704x576 352x288 | + | + | + | 512 ~ 6144 | 128 ~ 4096 | + | 0 | - | - | + | + | + | + | - | - | - | + | - | 0 | 0 | - | - | - | - | -
SVI-D222-N | 1 | h264 | 1080p 960p 720p | D1 VGA CIF | + | + | + | 1000 ~ 8000 | 50 ~ 1000 | + | 1 | - | - | + | + | + | - | - | + | - | + | - | 0 | 0 | + | - | - | - | -
SVI-D223 | 1 | h264 h265 mjpeg | 1920x1080 1280x960 1280x720 | 1280x720 640x480 320x240 | + | + | + | 256 ~ 8192 | 128 ~ 4096 | + | 1 | G.711alaw G.711ulaw G.726 | - | + | + | + | + | - | - | - | + | - | 0 | 0 | - | - | - | - | -
SVI-D322V PRO | 1 | h264 | 1920x1080 1280x720 | 704x576 352x288 | + | + | + | 512 ~ 6144 | 128 ~ 4096 | + | 0 | - | - | + | + | + | + | - | - | - | + | - | 0 | 0 | - | - | - | - | -
SVI-D322V-N | 1 | h264 | 1080p 960p 720p | D1 VGA CIF | + | + | + | 1000 ~ 8000 | 50 ~ 1000 | + | 1 | - | - | + | + | + | - | - | + | - | + | - | 0 | 0 | + | - | - | - | -
SVI-D323V | 1 | h264 h265 mjpeg | 1920x1080 1280x960 1280x720 | 1280x720 640x480 320x240 | + | + | + | 256 ~ 8192 | 128 ~ 4096 | + | 1 | G.711alaw G.711ulaw G.726 | - | + | + | + | + | - | - | - | + | - | 0 | 0 | - | - | - | - | -
SVI-D342VM PRO | 1 | h264 h265 | 2592x1520 2560x1440 2304x1296 2048x1536 1920x1080 1280x720 | 1280x720 704x576 352x288 | + | + | + | 512 ~ 8192 | 128 ~ 4096 | + | 1 | pcm_mulaw | - | + | + | + | + | - | - | - | + | - | 0 | 0 | - | - | - | - | -
SVI-D343VM | 1 | h264 h265 mjpeg | 2592x1520 2048x1520 2304x1296 1920x1080 1280x960 1280x720 | 1280x720 640x480 320x240 | + | + | + | 256 ~ 8192 | 128 ~ 4096 | + | 0 | - | - | + | + | + | + | - | - | - | + | - | 0 | 0 | - | - | - | - | -
SVI-D442 PRO | 1 | h264 h265 | 2592x1520 2560x1440 2304x1296 2048x1536 1920x1080 1280x720 | 1280x720 704x576 352x288 | + | + | + | 512 ~ 8192 | 128 ~ 4096 | + | 1 | pcm_mulaw | - | + | + | + | + | - | - | - | + | - | 0 | 0 | - | - | - | - | -
SVI-D443 | 1 | h264 h265 mjpeg | 2592x1520 2048x1520 2304x1296 1920x1080 1280x960 1280x720 | 1280x720 640x480 320x240 | + | + | + | 256 ~ 8192 | 128 ~ 4096 | + | 0 | - | - | + | + | + | + | - | - | - | + | - | 0 | 0 | - | - | - | - | -
SVI-D612V-N | 1 | h264 | 960p 720p | D1 VGA CIF | + | + | + | 1000 ~ 8000 | 50 ~ 1000 | + | 1 | - | - | + | + | + | - | - | + | - | + | - | 0 | 0 | + | - | - | - | -
SVI-S112-N | 1 | h264 | 960p 720p | D1 VGA CIF | + | + | + | 1000 ~ 8000 | 50 ~ 1000 | + | 1 | - | - | + | + | + | - | - | + | - | + | - | 0 | 0 | + | - | - | - | -
SVI-S122 PRO | 1 | h264 | 1920x1080 1280x720 | 704x576 352x288 | + | + | + | 512 ~ 6144 | 128 ~ 4096 | + | 0 | - | - | + | + | + | + | - | - | - | + | - | 0 | 0 | - | - | - | - | -
SVI-S122-N | 1 | h264 | 1080p 960p 720p | D1 VGA CIF | + | + | + | 1000 ~ 8000 | 50 ~ 1000 | + | 1 | - | - | + | + | + | - | - | + | - | + | - | 0 | 0 | + | - | - | - | -
SVI-S123 | 1 | h264 h265 mjpeg | 1920x1080 1280x960 1280x720 | 1280x720 640x480 320x240 | + | + | + | 256 ~ 8192 | 128 ~ 4096 | + | 1 | G.711alaw G.711ulaw G.726 | - | + | + | + | + | - | - | - | + | - | 0 | 0 | - | - | - | - | -
SVI-S142 PRO | 1 | h264 h265 | 2592x1520 2560x1440 2304x1296 2048x1536 1920x1080 1280x720 | 1280x720 704x576 352x288 | + | + | + | 512 ~ 8192 | 128 ~ 4096 | + | 1 | pcm_mulaw | - | + | + | + | + | - | - | - | + | - | 0 | 0 | - | - | - | - | -
SVI-S143 | 1 | h264 h265 mjpeg | 2592x1520 2048x1520 2304x1296 1920x1080 1280x960 1280x720 | 1280x720 640x480 320x240 | + | + | + | 256 ~ 8192 | 128 ~ 4096 | + | 0 | - | - | + | + | + | + | - | - | - | + | - | 0 | 0 | - | - | - | - | -
SVI-S322V PRO | 1 | h264 | 1920x1080 1280x720 | 704x576 352x288 | + | + | + | 512 ~ 6144 | 128 ~ 4096 | + | 0 | - | - | + | + | + | + | - | - | - | + | - | 0 | 0 | - | - | - | - | -
SVI-S322V-N | 1 | h264 | 1080p 960p 720p | D1 VGA CIF | + | + | + | 1000 ~ 8000 | 50 ~ 1000 | + | 1 | - | - | + | + | + | - | - | + | - | + | - | 0 | 0 | + | - | - | - | -
SVI-S323V | 1 | h264 h265 mjpeg | 1920x1080 1280x960 1280x720 | 1280x720 640x480 320x240 | + | + | + | 256 ~ 8192 | 128 ~ 4096 | + | 1 | G.711alaw G.711ulaw G.726 | - | + | + | + | + | - | - | - | + | - | 0 | 0 | - | - | - | - | -
SVI-S342V PRO | 1 | h264 h265 | 2592x1520 2560x1440 2304x1296 2048x1536 1920x1080 1280x720 | 1280x720 704x576 352x288 | + | + | + | 512 ~ 8192 | 128 ~ 4096 | + | 1 | pcm_mulaw | - | + | + | + | + | - | - | - | + | - | 0 | 0 | - | - | - | - | -
SVI-S343V | 1 | h264 h265 mjpeg | 2592x1520 2048x1520 2304x1296 1920x1080 1280x960 1280x720 | 1280x720 640x480 320x240 | + | + | + | 256 ~ 8192 | 128 ~ 4096 | + | 0 | - | - | + | + | + | + | - | - | - | + | - | 0 | 0 | - | - | - | - | -

## SimpleIP
Model | Video | [9 empty] | Audio |  |  | Picture settings |  |  |  | PTZ (EPTZ) | Extra settings | Software dewarp | Motion detector | Hardware motion search | Alarm |  | Black zones | ROI | Remote storage | OSD | Update FW | Firmware | Notes
| Ch | Codec | Main stream resolutions | Sub stream resolutions | Framerate | GOP | Compression level | Main stream bitrate | Sub stream bitrate | Type of bitrate | Ch | Codec | 2-way | Brightness | Contrast | Saturation | Hue | [5 empty] | Input | Output
SPC-600S | 1 | h264 | D1 QVGA 2CIF CIF QCIF | D1 QVGA 2CIF CIF QCIF | + | + | + | 32 ~ 4000 | 32 ~ 4000 | + | 1 | g711 | - | + | + | + | + | + | - | - | + | - | 4 | 4 | - | - | - | - | - | V07.00.10.03
SPC-601D | 1 | h264 | D1 QVGA 2CIF CIF QCIF | D1 QVGA 2CIF CIF QCIF | + | + | + | 32 ~ 4000 | 32 ~ 4000 | + | 1 | g711 | - | + | + | + | + | + | - | - | + | - | 4 | 4 | - | - | - | - | - | V07.00.10.03
SPC-791O.SD | 1 | h264 | D1 QVGA 2CIF CIF QCIF | D1 QVGA 2CIF CIF QCIF | + | + | + | 32 ~ 4000 | 32 ~ 4000 | + | 1 | g711 | - | + | + | + | + | + | - | - | + | - | 4 | 4 | - | - | - | - | - | V07.00.10.03
SPCHD-200S | 1 | h264 | HD1080 HD720 D1 | - | + | - | + | 64 ~ 16000 | - | + | 1 | g726 | - | + | + | + | - | - | - | - | - | - | 0 | 0 | - | - | - | - | - | DM365 IPNC_APP v2.0.2
SPCHD-201D | 1 | h264 | HD1080 HD720 D1 | - | + | - | + | 64 ~ 16000 | - | + | 1 | g726 | - | + | + | + | - | - | - | - | - | - | 0 | 0 | - | - | - | - | - | DM365 IPNC_APP v2.0.2

## Smartec
Model | Video | [9 empty] | Audio |  |  | Picture settings |  |  |  | PTZ (EPTZ) | Extra settings | Software dewarp | Motion detector | Hardware motion search | Alarm |  | Black zones | ROI | Remote storage | OSD | Update FW | Firmware | Notes
| Ch | Codec | Main stream resolutions | Sub stream resolutions | Framerate | GOP | Compression level | Main stream bitrate | Sub stream bitrate | Type of bitrate | Ch | Codec | 2-way | Brightness | Contrast | Saturation | Hue | [5 empty] | Input | Output
SDR400-ATM | 4 | h264 | auto | - | - | - | - | - | - | - | 0 | - | - | - | - | - | - | - | - | - | + | - | 0 | 0 | - | - | - | - | -
STC-IP2070A/1 | 1 | mpeg4 | 4CIF CIF QCIF | - | + | - | - | 28 ~ 6144 | - | + | 0 | - | - | + | + | + | - | - | - | - | + | - | 2 | 2 | - | - | - | - | -
STC-IP2571A/1 | 1 | mpeg4 | 4CIF CIF QCIF | - | + | - | - | 28 ~ 6144 | - | + | 1 | PCM | - | + | + | + | - | - | - | - | + | - | 2 | 2 | - | - | - | - | -
STC-IP2580/1 | 1 | mpeg4 mjpeg | 4CIF CIF QCIF | - | + | - | + | 28 ~ 6144 | - | + | 1 | PCM | - | + | + | + | - | + | - | - | + | - | 2 | 2 | - | - | - | - | - | A1D-220-V3.08.08-NB
STC-IP3070/1 | 1 | mpeg4 | 4CIF CIF QCIF | - | + | - | - | 28 ~ 6144 | - | + | 0 | - | - | + | + | + | - | - | - | - | + | - | 1 | 1 | - | - | - | - | - | A1D-M2N-V2.08.11-NB
STC-IP3070A/1 | 1 | mpeg4 | 4CIF CIF QCIF | - | + | - | - | 28 ~ 6144 | - | + | 0 | - | - | + | + | + | - | - | - | - | + | - | 2 | 2 | - | - | - | - | -
STC-IP3301A | 1 | mjpeg mpeg4 | 4CIF VGA 352x288 176x144 | - | + | - | - | 28 ~ 6144 | - | + | 1 | PCM | - | + | + | + | - | + | - | - | + | - | 0 | 0 | - | - | - | - | -
STC-IP3570A/1 | 1 | mpeg4 | 4CIF CIF QCIF | - | + | - | - | 28 ~ 6144 | - | + | 1 | PCM | - | + | + | + | - | - | - | - | + | - | 2 | 2 | - | - | - | - | -
STC-IP3975A | 1 | mpeg4 | 720x576 640x480 352x288 176x144 | - | + | - | - | 28 ~ 6144 | - | + | 1 | PCM | - | + | + | + | - | + | - | - | + | - | 0 | 0 | - | - | - | - | -
STC-IP3975A/2 | 1 | mpeg4 | 4CIF CIF QCIF | - | + | - | - | 28 ~ 6144 | - | + | 1 | PCM | - | + | + | + | - | + | - | - | + | - | 0 | 0 | - | - | - | - | -
STC-IP3985A | 1 | mpeg4 | 720x576 640x480 352x288 176x144 | - | + | - | - | 28 ~ 6144 | - | + | 1 | PCM | - | + | + | + | - | + | - | - | + | - | 0 | 0 | - | - | - | - | -
STC-IP3985A/2 | 1 | mpeg4 | 720x576 352x288 176x144 | - | + | - | - | 28 ~ 6144 | - | + | 1 | PCM | - | + | + | + | - | + | - | - | + | - | 0 | 0 | - | - | - | - | -
STC-IP3988A/2 | 1 | mpeg4 | 4CIF 352x288 176x144 | - | + | - | - | 28 ~ 6144 | - | + | 1 | PCM | - | + | + | + | - | + | - | - | + | - | 0 | 0 | - | - | - | - | -
STC-IPM2090A/1 | 1 | mpeg4 | SXGA HD720p VGA | - | + | - | - | 28 ~ 6144 | - | + | 1 | PCM | - | + | + | + | - | - | - | - | + | - | 2 | 2 | - | - | - | - | -
STC-IPM2641/1 | 1 | h264 | 2592x1520 2304x1296 1920x1080 1280x960 1280x720 704x576 | 704x576 640x480 640x360 352x288 320x240 320x192 320x176 | - | + | - | 32 ~ 12000 | 32 ~ 1024 | - | 0 | - | - | + | - | - | + | - | - | - | - | - | 0 | 0 | - | - | - | - | -
STC-IPM3090A/1 | 1 | mpeg4 | SXGA HD720p VGA | - | + | - | - | 28 ~ 6144 | - | + | 1 | PCM | - | + | + | + | - | - | - | - | + | - | 2 | 2 | - | - | - | - | -
STC-IPM3457A/1 | 1 | h264 | 2592x1520 2304x1296 1920x1080 1280x960 1280x720 704x576 | 704x576 640x480 640x360 352x288 320x240 320x192 320x176 | - | + | - | 32 ~ 12000 | 32 ~ 1024 | - | 1 | - | - | + | - | - | + | - | - | - | - | - | 0 | 0 | - | - | - | - | -
STC-IPM3540/1 | 1 | h264 | 1920x1080 1280x1024 1280x720 704x576 640x480 352x288 320x240 | 1920x1080 1280x1024 1280x720 704x576 640x480 352x288 320x240 | + | + | - | 32 ~ 8192 | 32 ~ 1024 | - | 0 | - | - | + | - | - | + | - | - | - | - | - | 1 | 1 | - | - | - | - | -
STC-IPM3570/1 Xaro | 1 | h264 | 1920x1080 1280x1024 1280x720 704x576 704x480 640x480 640x360 320x240 | 1920x1080 1280x1024 1280x720 704x576 640x480 352x288 320x240 | + | + | - | 32 ~ 8192 | 32 ~ 1024 | - | 0 | - | - | + | - | - | + | - | - | - | - | - | 1 | 1 | - | - | - | - | -
STC-IPM3571/1 Xaro | 1 | h264 | 1920x1080 1280x1024 1280x720 704x576 704x480 640x480 640x360 320x240 | 1920x1080 1280x1024 1280x720 704x576 640x480 352x288 320x240 | + | + | - | 32 ~ 8192 | 32 ~ 1024 | - | 0 | - | - | + | - | - | + | - | - | - | - | - | 1 | 1 | - | - | - | - | -
STC-IPM3586A/1 | 1 | auto | auto | auto | - | - | - | - | - | - | 1 | - | - | - | - | - | - | - | - | - | - | - | 0 | 0 | - | - | - | - | - | AgWT8200122N20 V32 1411013E
STC-IPM3598A/1 | 1 | h264 | 2048x1536 1920x1080 1600x1200 1280x1024 1280x960 1280x720 640x480 320x240 | 1920x1080 1280x1024 1280x720 704x576 640x480 352x288 320x240 | + | + | - | 32 ~ 8192 | 32 ~ 1024 | + | 1 | - | - | + | - | - | + | - | - | - | - | - | 1 | 1 | - | - | - | - | -
STC-IPM3660/1 Xaro | 1 | h264 | 1920x1080 1280x1024 1280x720 704x576 640x480 352x288 320x240 | 1920x1080 1280x1024 1280x720 704x576 640x480 352x288 320x240 | + | + | - | 32 ~ 8192 | 32 ~ 1024 | - | 0 | - | - | + | - | - | + | - | - | - | - | - | 1 | 1 | - | - | - | - | -
STC-IPM3671/1 Xaro | 1 | h264 | 1920x1080 1280x1024 1280x720 704x576 704x480 640x480 640x360 320x240 | 1920x1080 1280x1024 1280x720 704x576 640x480 352x288 320x240 | + | + | - | 32 ~ 8192 | 32 ~ 1024 | - | 0 | - | - | + | - | - | + | + | - | - | - | - | 1 | 1 | - | - | - | - | -
STC-IPM3681/1 | 1 | h264 | 2048x1536 1920x1080 1600x1200 1280x1024 1280x960 1280x720 640x480 320x240 | 1920x1080 1280x1024 1280x720 704x576 640x480 352x288 320x240 | + | + | - | 32 ~ 12000 | 32 ~ 1024 | - | 0 | - | - | + | - | - | + | + | - | - | - | - | 1 | 1 | - | - | - | - | -
STC-IPM3698A | 1 | h264 | 2048x1536 1920x1080 1600x1200 1280x1024 1280x960 1280x720 640x480 320x240 | 1920x1080 1280x1024 1280x720 704x576 640x480 352x288 320x240 | + | + | - | 32 ~ 12000 | 32 ~ 1024 | - | 1 | - | - | + | - | - | + | - | - | - | - | - | 1 | 1 | - | - | - | - | -
STC-IPM3698A/3 rev.2 | 1 | h264 | 2048x1536 1920x1080 1600x1200 1280x1024 1280x960 1280x720 640x480 320x240 | 1920x1080 1280x1024 1280x720 704x576 640x480 352x288 320x240 | + | + | - | 32 ~ 12000 | 32 ~ 1024 | - | 1 | - | - | + | - | - | + | - | - | - | - | - | 1 | 1 | - | - | - | - | -
STC-IPM3698A/3 rev.2 LRA | 1 | h264 | 2048x1536 1920x1080 1600x1200 1280x1024 1280x960 1280x720 640x480 320x240 | 1920x1080 1280x1024 1280x720 704x576 640x480 352x288 320x240 | + | + | - | 32 ~ 12000 | 32 ~ 1024 | - | 1 | - | - | + | - | - | + | - | - | - | - | - | 1 | 1 | - | - | - | - | -
STC-IPM3916A/3 | 1 | h264 | 1920x1080 1280x1024 1280x720 704x576 640x480 352x288 320x240 | 1920x1080 1280x1024 1280x720 704x576 640x480 352x288 320x240 | + | + | - | 32 ~ 12000 | 32 ~ 1024 | - | 1 | - | - | + | - | - | + | + | - | - | - | - | 1 | 1 | - | - | - | - | -
STC-IPM5591/1 | 1 | h264 | 2592x1944 2560x1440 2048x1536 1920x1440 1920x1080 1600x1200 1280x960 1280x720 800x600 640x480 640x360 320x240 | 2592x1944 2560x1440 2048x1536 1920x1440 1920x1080 1600x1200 1280x960 1280x720 800x600 640x480 640x360 320x240 | + | + | - | 100 ~ 12000 | 100 ~ 4000 | - | 1 | - | - | + | + | + | - | + | - | - | - | - | 0 | 0 | - | - | - | - | -
STC-IPM5691/1 | 1 | h264 | 2592x1944 2560x1440 2048x1536 1920x1440 1920x1080 1600x1200 1280x960 1280x720 800x600 640x480 640x360 320x240 | 2592x1944 2560x1440 2048x1536 1920x1440 1920x1080 1600x1200 1280x960 1280x720 800x600 640x480 640x360 320x240 | + | + | - | 100 ~ 12000 | 100 ~ 4000 | - | 1 | - | - | + | + | + | - | + | - | - | - | - | 0 | 0 | - | - | - | - | -
STC-IPMX3092A | 1 | h264 | UXGA SXGA HD720 XGA D1 4CIF VGA CIF QVGA QCIF | UXGA SXGA HD720 XGA D1 4CIF VGA CIF QVGA QCIF | + | + | + | 32 ~ 4096 | 32 ~ 1024 | + | 1 | - | - | + | + | + | + | - | - | - | + | - | 1 | 1 | - | - | - | - | -
STC-IPMX3491/4 | 1 | h264 | 1920x1080 1280x1024 1280x720 704x576 640x480 352x288 320x240 | 1920x1080 1280x1024 1280x720 704x576 640x480 352x288 320x240 | + | + | - | 32 ~ 8192 | 32 ~ 1024 | - | 0 | - | - | + | - | - | + | - | - | - | - | - | 1 | 1 | - | - | - | - | -
STC-IPMX3592/1 | 1 | h264 | 1920x1080 1280x1024 1280x720 704x576 704x480 640x480 640x360 320x240 | 1920x1080 1280x1024 1280x720 704x576 640x480 352x288 320x240 | + | + | - | 32 ~ 8192 | 32 ~ 1024 | - | 0 | - | - | + | - | - | + | + | - | - | - | - | 1 | 1 | - | - | - | - | -
STC-IPX2050A | 1 | h264 | 4CIF VGA CIF QCIF | 4CIF VGA CIF QCIF | + | + | + | 32 ~ 4096 | 32 ~ 1024 | + | 1 | - | - | + | + | + | + | - | - | - | + | - | 1 | 1 | - | - | - | - | -
STC-IPX3060A | 1 | h264 | 4CIF VGA CIF QVGA QCIF | 4CIF VGA CIF QVGA QCIF | + | + | + | 32 ~ 4096 | 32 ~ 1024 | + | 1 | - | - | + | + | + | + | - | - | - | + | - | 1 | 1 | - | - | - | - | -
STC-IPX3061 | 1 | h264 | 4CIF VGA CIF QVGA QCIF | 4CIF VGA CIF QVGA QCIF | + | + | + | 32 ~ 4096 | 32 ~ 1024 | + | 1 | - | - | + | + | + | + | - | - | - | + | - | 1 | 1 | - | - | - | - | -
STC-IPX3061A | 1 | h264 | 4CIF VGA CIF QVGA QCIF | 4CIF VGA CIF QVGA QCIF | + | + | + | 32 ~ 4096 | 32 ~ 1024 | + | 1 | - | - | + | + | + | + | - | - | - | + | - | 1 | 1 | - | - | - | - | -
STC-IPX3062A | 1 | h264 | 4CIF VGA CIF QVGA QCIF | 4CIF VGA CIF QVGA QCIF | + | + | + | 32 ~ 4096 | 32 ~ 1024 | + | 1 | - | - | + | + | + | + | - | - | - | + | - | 1 | 1 | - | - | - | - | -
STC-IPX3560A | 1 | h264 | 4CIF VGA CIF QCIF | 4CIF VGA CIF QCIF | + | + | + | 32 ~ 4096 | 32 ~ 1024 | + | 1 | - | - | + | + | + | + | - | - | - | + | - | 1 | 1 | - | - | - | - | -
STC-IPX3561A | 1 | h264 | 4CIF VGA CIF QCIF | 4CIF VGA CIF QCIF | + | + | + | 32 ~ 4096 | 32 ~ 1024 | + | 1 | - | - | + | + | + | + | - | - | - | + | - | 1 | 1 | - | - | - | - | -
STC-IPX3562A | 1 | h264 | 4CIF VGA CIF QCIF | 4CIF VGA CIF QCIF | + | + | + | 32 ~ 4096 | 32 ~ 1024 | + | 1 | - | - | + | + | + | + | - | - | - | + | - | 1 | 1 | - | - | - | - | -
STC-IPX3630 | 1 | h264 | 4CIF VGA CIF QCIF | 4CIF VGA CIF QCIF | + | + | + | 32 ~ 4096 | 32 ~ 1024 | + | 1 | - | - | + | + | + | + | - | - | - | + | - | 1 | 1 | - | - | - | - | -
STC-IPX3630A | 1 | h264 | 4CIF VGA CIF QCIF | 4CIF VGA CIF QCIF | + | + | + | 32 ~ 4096 | 32 ~ 1024 | + | 1 | - | - | + | + | + | + | - | - | - | + | - | 1 | 1 | - | - | - | - | -
STC-IPX3905A | 1 | h264 | D1 | D1 | + | + | + | 32 ~ 4096 | 32 ~ 1024 | + | 1 | - | - | + | + | + | + | - | - | - | + | - | 1 | 1 | - | - | - | - | -
STC-IPX3980A | 1 | h264 | 4CIF VGA CIF QVGA QCIF | 4CIF VGA CIF QVGA QCIF | + | + | + | 32 ~ 4096 | 32 ~ 1024 | + | 1 | - | - | + | + | + | + | - | - | - | + | - | 1 | 1 | - | - | - | - | -
STS-IPT160 | 1 | mpeg4 | 4CIF CIF QCIF | - | + | - | - | 28 ~ 6144 | - | + | 0 | - | - | + | + | + | - | - | - | - | + | - | 2 | 2 | - | - | - | - | -
STS-IPT180 | 1 | mpeg4 | 4CIF CIF QCIF | - | + | - | - | 28 ~ 6144 | - | + | 1 | PCM | - | + | + | + | - | - | - | - | + | - | 2 | 2 | - | - | - | - | -
STS-IPT280 | 2 | mpeg4 | 4CIF CIF QCIF | - | + | - | - | 28 ~ 6144 | - | + | 1 | PCM | - | + | + | + | - | - | - | - | + | - | 2 | 2 | - | - | - | - | -
STS-IPT480 | 4 | mpeg4 | 4CIF CIF | - | + | - | - | 28 ~ 6144 | - | + | 1 | PCM | - | + | + | + | - | - | - | - | + | - | 2 | 2 | - | - | - | - | -
STS-IPT880 | 8 | mpeg4 | 4CIF 352x288 176x144 | - | + | - | - | 28 ~ 6144 | - | + | 1 | PCM | - | + | + | + | - | - | - | - | + | - | 2 | 2 | - | - | - | - | - | A1D-M2N-V2.08.11-NB
STS-IPTX161 | 1 | h264 | 4CIF VGA CIF QVGA QCIF | 4CIF VGA CIF QVGA QCIF | + | + | + | 32 ~ 4096 | 32 ~ 1024 | + | 1 | - | - | + | + | + | + | - | - | - | + | - | 1 | 1 | - | - | - | - | -
STS-IPTX180 | 1 | h264 | 4CIF VGA CIF QVGA QCIF | 4CIF VGA CIF QVGA QCIF | + | + | + | 32 ~ 4096 | 32 ~ 1024 | + | 1 | - | - | + | + | + | + | - | - | - | + | - | 1 | 1 | - | - | - | - | -
STS-IPTX181 | 1 | h264 | 4CIF VGA CIF QVGA QCIF | 4CIF VGA CIF QVGA QCIF | + | + | + | 32 ~ 4096 | 32 ~ 1024 | + | 1 | - | - | + | + | + | + | - | - | - | + | - | 1 | 1 | - | - | - | - | -
STS-IPTX480 | 4 | h264 | 4CIF VGA CIF QVGA QCIF | 4CIF VGA CIF QVGA QCIF | + | + | + | 32 ~ 4096 | 32 ~ 1024 | + | 2 | - | - | + | + | + | + | - | - | - | + | - | 1 | 1 | - | - | - | - | -
STS-IPTX481 | 1 | h264 | 4CIF VGA CIF QVGA QCIF | 4CIF VGA CIF QVGA QCIF | + | + | + | 32 ~ 4096 | 32 ~ 1024 | + | 1 | - | - | + | + | + | + | - | - | - | + | - | 1 | 1 | - | - | - | - | -

## SNR
Model | Video | [9 empty] | Audio |  |  | Picture settings |  |  |  | PTZ (EPTZ) | Extra settings | Software dewarp | Motion detector | Hardware motion search | Alarm |  | Black zones | ROI | Remote storage | OSD | Update FW | Firmware | Notes
| Ch | Codec | Main stream resolutions | Sub stream resolutions | Framerate | GOP | Compression level | Main stream bitrate | Sub stream bitrate | Type of bitrate | Ch | Codec | 2-way | Brightness | Contrast | Saturation | Hue | [5 empty] | Input | Output
CI-H0(1)MPC(W) | 1 | h264 mjpeg | UXGA HD960p HD720p | VGA QVGA 160x112 | + | + | + | 30 ~ 8192 | 30 ~ 1024 | + | 1 | hh5k | - | + | + | + | - | - | - | - | + | - | 1 | 1 | - | - | - | - | - | 2.3.0.8.0.5
CI-H0(1)MPS(W) | 1 | h264 mjpeg | HD960p HD720p | VGA QVGA 160x112 | + | + | + | 30 ~ 8192 | 30 ~ 1024 | + | 1 | hh5k | - | + | + | + | - | - | - | - | + | - | 1 | 1 | - | - | - | - | - | 2.3.0.8.0.5
CI-H2MPC(W) | 1 | h264 mjpeg | UXGA HD960p HD720p | VGA QVGA 160x112 | + | + | + | 30 ~ 8192 | 30 ~ 1024 | + | 1 | hh5k | - | + | + | + | - | - | - | - | + | - | 1 | 1 | - | - | - | - | - | 2.3.1.0.0.1
CI-H310 | 1 | h264 mjpeg | 4CIF 2CIF CIF QCIF | VGA QVGA 160x112 | + | + | + | 30 ~ 8192 | 30 ~ 1024 | + | 1 | hh5k | - | + | + | + | - | + | - | - | + | - | 1 | 1 | - | - | - | - | - | 2.3.0.8.0.5
CI-H3MPCF | 1 | h264 mjpeg | HD1080p HD960p HD720p | VGA QVGA 160x112 | + | + | + | 30 ~ 8192 | 30 ~ 1024 | + | 1 | hh5k | - | + | + | + | - | - | - | - | + | - | 1 | 1 | - | - | - | - | - | 5.3.1.2.0.226
CI-HW2.0I | 1 | h264 mjpeg | HD1080p HD960p HD720p | VGA QVGA 160x112 | + | + | + | 30 ~ 8192 | 30 ~ 1024 | + | 1 | hh5k | - | + | + | + | - | - | - | - | + | - | 1 | 1 | - | - | - | - | -
SNR-CI-DB1.3I | 1 | h264 | 1.3M 720P D1 | D1 CIF | + | + | + | 32 ~ 8192 | 32 ~ 896 | + | 0 | - | - | + | + | + | + | - | + | - | + | - | 0 | 0 | + | - | - | - | - | 2.100.0000.2.R, build : 2012-01-16
SNR-CI-DB2.0 | 1 | h264 | 1080P 720P D1 | D1 | + | + | + | 32 ~ 8192 | 32 ~ 1024 | + | 1 | - | + | + | + | + | + | - | + | - | + | - | 1 | 1 | + | - | - | - | - | 2.100.0000.2.R, build : 2012-01-16
SNR-CI-DB2.0W | 1 | h264 | 1080P 720P D1 | D1 | + | + | + | 32 ~ 8192 | 32 ~ 1024 | + | 1 | - | + | + | + | + | + | - | + | - | + | - | 1 | 1 | + | - | - | - | - | 2.100.0000.2.R, build : 2012-01-16
SNR-CI-DB3.0 | 1 | h264 | 3M 1080P 720P D1 CIF VGA | CIF D1 | + | + | + | 32 ~ 8192 | 32 ~ 896 | + | 1 | - | + | + | + | + | + | - | + | - | + | - | 1 | 1 | + | - | - | - | - | 2.100.0000.2.R, build : 2012-01-16
SNR-CI-DB3.0I | 1 | h264 | 3M 1080P 720P D1 CIF VGA | CIF D1 | + | + | + | 32 ~ 8192 | 32 ~ 896 | + | 1 | - | + | + | + | + | + | - | + | - | + | - | 1 | 1 | + | - | - | - | - | 2.100.0000.2.R, build : 2012-01-16
SNR-CI-DB5.0 | 1 | h264 | 5M 3M 1080P 720P D1 | CIF D1 | + | + | + | 32 ~ 8192 | 32 ~ 896 | + | 1 | - | + | + | + | + | + | - | + | - | + | - | 1 | 1 | + | - | - | - | - | 2.100.0000.2.R, build : 2012-01-16
SNR-CI-DB5.0W | 1 | h264 | 5M 3M 1080P 720P D1 | CIF D1 | + | + | + | 32 ~ 8192 | 32 ~ 896 | + | 1 | - | + | + | + | + | + | - | + | - | + | - | 1 | 1 | + | - | - | - | - | 2.100.0000.2.R, build : 2012-01-16
SNR-CI-DD3.0I | 1 | h264 | 3M 1080P 720P D1 CIF VGA | CIF D1 | + | + | + | 32 ~ 8192 | 32 ~ 896 | + | 1 | - | + | + | + | + | + | - | + | - | + | - | 1 | 1 | + | - | - | - | - | 2.100.0000.2.R, build : 2012-01-16
SNR-CI-DP1.3 | 1 | h264 | 1.3M 720P | D1 CIF QCIF | + | + | + | 32 ~ 8192 | 32 ~ 896 | + | 1 | - | + | + | + | + | + | + | + | - | + | - | 7 | 2 | + | - | - | - | - | 2.100.0000.2.R, build : 2012-01-16
SNR-CI-DP2.0I | 1 | h264 | 1080P D1 | D1 | + | + | + | 32 ~ 8192 | 32 ~ 1024 | + | 1 | - | + | + | + | + | + | + | + | - | + | - | 7 | 2 | + | - | - | - | - | 2.100.0000.2.R, build : 2012-01-16
SNR-CI-DS1.3 | 1 | h264 | 1.3M 720P D1 | D1 CIF | + | + | + | 32 ~ 8192 | 32 ~ 896 | + | 0 | - | - | + | + | + | + | - | + | - | + | - | 1 | 1 | + | - | - | - | - | 2.100.0000.2.R, build : 2012-01-16
SNR-CI-DW3.0I | 1 | h264 | 3M 1080P 720P D1 CIF VGA | CIF D1 | + | + | + | 32 ~ 8192 | 32 ~ 896 | + | 1 | - | + | + | + | + | + | - | + | - | + | - | 1 | 1 | + | - | - | - | - | 2.100.0000.2.R, build : 2012-01-16

## Sony
Model | Video | [9 empty] | Audio |  |  | Picture settings |  |  |  | PTZ (EPTZ) | Extra settings | Software dewarp | Motion detector | Hardware motion search | Alarm |  | Black zones | ROI | Remote storage | OSD | Update FW | Firmware | Notes
| Ch | Codec | Main stream resolutions | Sub stream resolutions | Framerate | GOP | Compression level | Main stream bitrate | Sub stream bitrate | Type of bitrate | Ch | Codec | 2-way | Brightness | Contrast | Saturation | Hue | [5 empty] | Input | Output
SNC-CH280 | 1 | h264 | 1920x1080 1280x720 1024x576 720x576 720x480 704x576 640x480 640x360 352x288 320x184 | 1024x576 720x576 720x480 704x576 640x480 640x360 352x288 320x184 | + | - | + | 32 ~ 32000 | 32 ~ 8000 | - | 1 | - | - | - | - | - | - | - | - | - | - | - | 0 | 0 | - | - | - | - | - | 1.34.00
SNC-EM631 | 1 | h264 | 1920x1080 1280x720 1024x576 720x576 720x480 704x576 640x480 640x360 352x288 320x184 | 1024x576 720x576 720x480 704x576 640x480 640x360 352x288 320x184 | + | - | + | 32 ~ 32000 | 32 ~ 8000 | - | 0 | - | - | - | - | - | - | - | - | - | - | - | 0 | 0 | - | - | - | - | -
SNC-ER521 | 1 | h264 | 720x576 704x576 640x480 384x288 320x240 | 720x576 384x288 320x240 | + | - | - | 64 ~ 8192 | 64 ~ 8192 | + | 1 | - | - | - | - | - | - | + | - | - | - | - | 0 | 0 | - | - | - | - | -
SNC-VM632R | 1 | h264 | 1920x1080 1280x720 1024x576 720x576 720x480 704x576 640x480 640x360 352x288 320x184 | 1024x576 720x576 720x480 704x576 640x480 640x360 352x288 320x184 | + | - | + | 32 ~ 32000 | 32 ~ 8000 | - | 1 | - | - | - | - | - | - | - | - | - | - | - | 0 | 0 | - | - | - | - | -
SNC-WR632C | 1 | h264 | 1920x1080 1280x720 1024x576 720x576 720x480 704x576 640x480 640x360 352x288 320x184 | 1024x576 720x576 720x480 704x576 640x480 640x360 352x288 320x184 | + | - | - | 32 ~ 32000 | 32 ~ 8000 | + | 1 | - | - | - | - | - | - | + | - | - | - | - | 0 | 0 | - | - | - | - | -

## SpaceTechnology
Model | Video | [9 empty] | Audio |  |  | Picture settings |  |  |  | PTZ (EPTZ) | Extra settings | Software dewarp | Motion detector | Hardware motion search | Alarm |  | Black zones | ROI | Remote storage | OSD | Update FW | Firmware | Notes
| Ch | Codec | Main stream resolutions | Sub stream resolutions | Framerate | GOP | Compression level | Main stream bitrate | Sub stream bitrate | Type of bitrate | Ch | Codec | 2-way | Brightness | Contrast | Saturation | Hue | [5 empty] | Input | Output
ST-170 IP | 1 | auto | auto | auto | - | - | - | - | - | - | 0 | - | - | - | - | - | - | - | - | - | - | - | 0 | 0 | - | - | - | - | - | H18C01-B.748.ST-170 IP
ST-171 IP | 1 | auto | auto | auto | - | - | - | - | - | - | 0 | - | - | - | - | - | - | - | - | - | - | - | 0 | 0 | - | - | - | - | - | H18C01-C.748.ST-171 IP
ST-172 IP | 1 | auto | auto | auto | - | - | - | - | - | - | 0 | - | - | - | - | - | - | - | - | - | - | - | 0 | 0 | - | - | - | - | - | H18C01-C.748.ST-172 IP
ST-180 IP | 1 | auto | auto | auto | - | - | - | - | - | - | 0 | - | - | - | - | - | - | - | - | - | - | - | 0 | 0 | - | - | - | - | - | H18C01-B.747.ST-180 IP
ST-181 IP | 1 | auto | auto | auto | - | - | - | - | - | - | 0 | - | - | - | - | - | - | - | - | - | - | - | 0 | 0 | - | - | - | - | - | H18C01-C.748.ST-181 IP
ST-182 IP | 1 | auto | auto | auto | - | - | - | - | - | - | 0 | - | - | - | - | - | - | - | - | - | - | - | 0 | 0 | - | - | - | - | - | H18C01-C.748.ST-182 IP

## Spezvision
Model | Video | [9 empty] | Audio |  |  | Picture settings |  |  |  | PTZ (EPTZ) | Extra settings | Software dewarp | Motion detector | Hardware motion search | Alarm |  | Black zones | ROI | Remote storage | OSD | Update FW | Firmware | Notes
| Ch | Codec | Main stream resolutions | Sub stream resolutions | Framerate | GOP | Compression level | Main stream bitrate | Sub stream bitrate | Type of bitrate | Ch | Codec | 2-way | Brightness | Contrast | Saturation | Hue | [5 empty] | Input | Output
SVI-152B | 1 | h264 | 1080p 720p | D1 CIF | + | + | + | 48 ~ 8192 | 48 ~ 1024 | + | 1 | - | - | + | + | + | + | - | - | - | + | - | 1 | 0 | - | - | - | - | -
SVI-252B | 1 | h264 | 1080p 720p | D1 CIF | + | + | + | 48 ~ 8192 | 48 ~ 1024 | + | 1 | - | - | + | + | + | + | - | - | - | + | - | 1 | 0 | - | - | - | - | -
SVI-252M | 1 | h264 | 1080p 720p | D1 CIF | + | + | + | 48 ~ 8192 | 48 ~ 1024 | + | 1 | - | - | + | + | + | + | + | - | - | + | - | 1 | 0 | - | - | - | - | -
SVI-252V | 1 | h264 | 1080p 720p | D1 CIF | + | + | + | 48 ~ 8192 | 48 ~ 1024 | + | 1 | - | - | + | + | + | + | - | - | - | + | - | 1 | 0 | - | - | - | - | -
SVI-254B | 1 | h264 | 4MP 3MP 1080p | 720p D1 | + | + | + | 48 ~ 8192 | 48 ~ 1024 | + | 1 | - | - | + | + | + | + | - | - | - | + | - | 2 | 1 | - | - | - | - | -
SVI-254V | 1 | h264 | 4MP 3MP 1080p | 720p D1 | + | + | + | 48 ~ 8192 | 48 ~ 1024 | + | 1 | - | - | + | + | + | + | - | - | - | + | - | 2 | 1 | - | - | - | - | -
SVI-255B | 1 | h264 | 5MP 3MP 1080p | 720p D1 | + | + | + | 48 ~ 8192 | 48 ~ 1024 | + | 1 | - | - | + | + | + | + | - | - | - | + | - | 2 | 1 | - | - | - | - | -
SVI-255V | 1 | h264 | 5MP 3MP 1080p | 720p D1 | + | + | + | 48 ~ 8192 | 48 ~ 1024 | + | 1 | - | - | + | + | + | + | - | - | - | + | - | 2 | 1 | - | - | - | - | -
SVI-3052W | 1 | h264 | 1080p 720p | D1 CIF | + | + | + | 48 ~ 8192 | 48 ~ 1024 | + | 1 | - | - | + | + | + | + | - | - | - | + | - | 1 | 0 | - | - | - | - | -
SVI-352B | 1 | h264 | 1080p 720p | D1 CIF | + | + | + | 48 ~ 8192 | 48 ~ 1024 | + | 1 | - | - | + | + | + | + | - | - | - | + | - | 1 | 0 | - | - | - | - | -
SVI-352V | 1 | h264 | 1080p 720p | D1 CIF | + | + | + | 48 ~ 8192 | 48 ~ 1024 | + | 1 | - | - | + | + | + | + | - | - | - | + | - | 1 | 0 | - | - | - | - | -
SVI-354B | 1 | h264 | 4MP 3MP 1080p | 720p D1 | + | + | + | 48 ~ 8192 | 48 ~ 1024 | + | 1 | - | - | + | + | + | + | - | - | - | + | - | 2 | 1 | - | - | - | - | -
SVI-354V | 1 | h264 | 4MP 3MP 1080p | 720p D1 | + | + | + | 48 ~ 8192 | 48 ~ 1024 | + | 1 | - | - | + | + | + | + | - | - | - | + | - | 2 | 1 | - | - | - | - | -
SVI-355B | 1 | h264 | 5MP 3MP 1080p | 720p D1 | + | + | + | 48 ~ 8192 | 48 ~ 1024 | + | 1 | - | - | + | + | + | + | - | - | - | + | - | 2 | 1 | - | - | - | - | -
SVI-355V | 1 | h264 | 5MP 3MP 1080p | 720p D1 | + | + | + | 48 ~ 8192 | 48 ~ 1024 | + | 1 | - | - | + | + | + | + | - | - | - | + | - | 2 | 1 | - | - | - | - | -
SVI-362B | 1 | h264 | 4MP 3MP 1080p | 720p D1 | + | + | + | 48 ~ 8192 | 48 ~ 1024 | + | 1 | - | - | + | + | + | + | - | - | - | + | - | 2 | 0 | - | - | - | - | -
SVI-362V | 1 | h264 | 4MP 3MP 1080p | 720p D1 | + | + | + | 48 ~ 8192 | 48 ~ 1024 | + | 1 | - | - | + | + | + | + | - | - | - | + | - | 2 | 0 | - | - | - | - | -
SVI-652B | 1 | h264 | 1080p 720p | D1 CIF | + | + | + | 48 ~ 8192 | 48 ~ 1024 | + | 1 | - | - | + | + | + | + | - | - | - | + | - | 1 | 0 | - | - | - | - | -
SVI-652V | 1 | h264 | 1080p 720p | D1 CIF | + | + | + | 48 ~ 8192 | 48 ~ 1024 | + | 1 | - | - | + | + | + | + | - | - | - | + | - | 1 | 0 | - | - | - | - | -
SVI-654B | 1 | h264 | 4MP 3MP 1080p | 720p D1 | + | + | + | 48 ~ 8192 | 48 ~ 1024 | + | 1 | - | - | + | + | + | + | - | - | - | + | - | 2 | 1 | - | - | - | - | -
SVI-654M | 1 | h264 | 4MP 3MP 1080p | 720p D1 | + | + | + | 48 ~ 8192 | 48 ~ 1024 | + | 1 | - | - | + | + | + | + | + | - | - | + | - | 2 | 1 | - | - | - | - | -
SVI-654M 7-22 | 1 | h264 | 4MP 3MP 1080p | 720p D1 | + | + | + | 48 ~ 8192 | 48 ~ 1024 | + | 1 | - | - | + | + | + | + | + | - | - | + | - | 2 | 1 | - | - | - | - | -
SVI-654V | 1 | h264 | 4MP 3MP 1080p | 720p D1 | + | + | + | 48 ~ 8192 | 48 ~ 1024 | + | 1 | - | - | + | + | + | + | - | - | - | + | - | 2 | 1 | - | - | - | - | -
SVI-655B | 1 | h264 | 5MP 3MP 1080p | 720p D1 | + | + | + | 48 ~ 8192 | 48 ~ 1024 | + | 1 | - | - | + | + | + | + | - | - | - | + | - | 2 | 1 | - | - | - | - | -
SVI-655M | 1 | h264 | 5MP 3MP 1080p | 720p D1 | + | + | + | 48 ~ 8192 | 48 ~ 1024 | + | 1 | - | - | + | + | + | + | + | - | - | + | - | 2 | 1 | - | - | - | - | -
SVI-655M 7-22 | 1 | h264 | 5MP 3MP 1080p | 720p D1 | + | + | + | 48 ~ 8192 | 48 ~ 1024 | + | 1 | - | - | + | + | + | + | + | - | - | + | - | 2 | 1 | - | - | - | - | -
SVI-655V | 1 | h264 | 5MP 3MP 1080p | 720p D1 | + | + | + | 48 ~ 8192 | 48 ~ 1024 | + | 1 | - | - | + | + | + | + | - | - | - | + | - | 2 | 1 | - | - | - | - | -
SVI-662B | 1 | h264 | 4MP 3MP 1080p | 720p D1 | + | + | + | 48 ~ 8192 | 48 ~ 1024 | + | 1 | - | - | + | + | + | + | - | - | - | + | - | 2 | 0 | - | - | - | - | -
SVI-662V | 1 | h264 | 4MP 3MP 1080p | 720p D1 | + | + | + | 48 ~ 8192 | 48 ~ 1024 | + | 1 | - | - | + | + | + | + | - | - | - | + | - | 2 | 0 | - | - | - | - | -
SVI-662VT | 1 | h264 | 4MP 3MP 1080p | 720p D1 | + | + | + | 48 ~ 8192 | 48 ~ 1024 | + | 1 | - | - | + | + | + | + | - | - | - | + | - | 2 | 0 | - | - | - | - | -
SVI-x92x | 1 | h264 | 1080P 1.3M 720P D1 | D1 CIF | + | + | + | 1024 ~ 8192 | 224 ~ 1024 | + | 1 | - | + | + | + | + | + | - | - | - | + | - | 1 | 1 | + | - | - | - | -
SVI-x94x | 1 | h264 | 2560x1440 2048x1520 2304x1296 1080P 1.3M 720P D1 | D1 CIF | + | + | + | 1024 ~ 8192 | 224 ~ 1024 | + | 1 | - | + | + | + | + | + | - | - | - | + | - | 1 | 1 | + | - | - | - | -
SVIP-x52x | 1 | h264 | 1920x1080 1280x1024 1280x960 1280x720 1024x768 800x600 704x576 640x480 | 640x480 352x288 | + | + | + | 32 ~ 10000 | 32 ~ 1024 | + | 0 | - | - | + | + | + | + | - | - | - | - | - | 0 | 0 | - | - | - | - | - |  | TRASSIR не поддерживает настройку чувствительности детектора активности.

## Sunell
Model | Video | [9 empty] | Audio |  |  | Picture settings |  |  |  | PTZ (EPTZ) | Extra settings | Software dewarp | Motion detector | Hardware motion search | Alarm |  | Black zones | ROI | Remote storage | OSD | Update FW | Firmware | Notes
| Ch | Codec | Main stream resolutions | Sub stream resolutions | Framerate | GOP | Compression level | Main stream bitrate | Sub stream bitrate | Type of bitrate | Ch | Codec | 2-way | Brightness | Contrast | Saturation | Hue | [5 empty] | Input | Output
SN-IPC56/20EDN | 1 | h264 | - | - | + | + | + | 500 ~ 12000 | 100 ~ 8000 | + | 1 | - | - | + | + | + | - | - | + | - | + | + | 1 | 1 | - | - | - | + | -
SN-IPC56/40EDN | 1 | h264 | 2688*1520 2560*1440 2304*1296 1920*1080 | 1280*720 704*576 640*480 640*360 352*288 320*240 | + | + | + | 500 ~ 12000 | 100 ~ 8000 | + | 1 | - | - | + | + | + | - | - | + | - | + | + | 1 | 1 | - | - | - | + | -
SN-IPC56/80EDN | 1 | h264 | 4096*2160 3840*2160 2048*1536 | 704*576 352*288 | + | + | + | 500 ~ 12000 | 100 ~ 8000 | + | 1 | - | - | + | + | + | - | - | + | - | + | + | 1 | 0 | + | - | - | + | -
SN-IPD56/41VDN | 1 | h264 | 2688*1520 2560*1440 2304*1296 1920*1080 | 1280*720 704*576 640*480 640*360 352*288 320*240 | + | + | + | 500 ~ 12000 | 100 ~ 8000 | + | 1 | - | - | + | + | + | - | - | + | - | + | + | 0 | 0 | - | - | - | + | -
SN-IPD56/41VDR | 1 | h264 | 2688*1520 2560*1440 2304*1296 1920*1080 | 1280*720 704*576 640*480 640*360 352*288 320*240 | + | + | + | 500 ~ 12000 | 100 ~ 8000 | + | 1 | - | - | + | + | + | - | - | + | - | + | + | 0 | 0 | - | - | - | + | -
SN-IPD56/41ZDR | 1 | h264 | 2688*1520 2560*1440 2304*1296 1920*1080 | 1280*720 704*576 640*480 640*360 352*288 320*240 | + | + | + | 500 ~ 12000 | 100 ~ 8000 | + | 1 | - | - | + | + | + | - | - | + | - | + | + | 0 | 0 | - | - | - | + | -
SN-IPR56/20AKDN | 1 | h264 | - | - | + | + | + | 500 ~ 12000 | 100 ~ 8000 | + | 1 | - | - | + | + | + | - | - | + | - | + | + | 1 | 1 | - | - | - | + | -
SN-IPR56/20AKDN/Z3-12 | 1 | h264 | - | - | + | + | + | 500 ~ 12000 | 100 ~ 8000 | + | 1 | - | - | + | + | + | - | - | + | - | + | + | 1 | 1 | - | - | - | + | -
SN-IPR56/20APDN | 1 | h264 | - | - | + | + | + | 500 ~ 12000 | 100 ~ 8000 | + | 1 | - | - | + | + | + | - | - | + | - | + | + | 0 | 0 | - | - | - | + | -
SN-IPR56/40APDN | 1 | h264 | 2688*1520 2560*1440 2304*1296 1920*1080 | 1280*720 704*576 640*480 640*360 352*288 320*240 | + | + | + | 500 ~ 12000 | 100 ~ 8000 | + | 1 | - | - | + | + | + | - | - | + | - | + | + | 0 | 0 | - | - | - | + | -
SN-IPR56/41ACDN | 1 | h264 | 2688*1520 2560*1440 2304*1296 1920*1080 | 1280*720 704*576 640*480 640*360 352*288 320*240 | + | + | + | 500 ~ 12000 | 100 ~ 8000 | + | 1 | - | - | + | + | + | - | - | + | - | + | + | 1 | 1 | - | - | - | + | -
SN-IPR56/41ALDN | 1 | h264 | 2688*1520 2560*1440 2304*1296 1920*1080 | 1280*720 704*576 640*480 640*360 352*288 320*240 | + | + | + | 500 ~ 12000 | 100 ~ 8000 | + | 1 | - | - | + | + | + | - | - | + | - | + | + | 0 | 0 | - | - | - | + | -
SN-IPR56/41APDN | 1 | h264 | 2688*1520 2560*1440 2304*1296 1920*1080 | 1280*720 704*576 640*480 640*360 352*288 320*240 | + | + | + | 500 ~ 12000 | 100 ~ 8000 | + | 0 | - | - | + | + | + | - | - | + | - | + | + | 0 | 0 | - | - | - | + | -
SN-IPR56/41AQDN | 1 | h264 | 2688*1520 2560*1440 2304*1296 1920*1080 | 1280*720 704*576 640*480 640*360 352*288 320*240 | + | + | + | 500 ~ 12000 | 100 ~ 8000 | + | 0 | - | - | + | + | + | - | - | + | - | + | + | 0 | 0 | - | - | - | + | -
SN-IPR56/60AKDN | 1 | h264 | 3072*2048 2688*1520 1920*1080 1280*720 | 704*576 640*480 640*360 352*288 320*240 | + | + | + | 500 ~ 12000 | 100 ~ 8000 | + | 1 | - | - | + | + | + | - | - | + | - | + | + | 1 | 1 | - | - | - | + | -
SN-IPS56/20BDN/ZSC22 | 1 | h264 | - | - | + | + | + | 500 ~ 12000 | 100 ~ 8000 | + | 1 | - | - | + | + | + | - | + | + | - | + | + | 7 | 2 | - | - | - | + | -
SN-IPS56/20BDR/ZSC22 | 1 | h264 | - | - | + | + | + | 500 ~ 12000 | 100 ~ 8000 | + | 1 | - | - | + | + | + | - | + | + | - | + | + | 7 | 2 | - | - | - | + | -
SN-IPS56/30BDN/ZSD30 | 1 | h264 | 2048*1536 1920*1080 1280*720 | 704*576 640*480 640*360 352*288 320*240 | + | + | + | 500 ~ 12000 | 100 ~ 8000 | + | 1 | - | - | + | + | + | - | + | + | - | + | + | 7 | 2 | - | - | - | + | -
SN-IPS56/30BDR/ZSD30 | 1 | h264 | 2048*1536 1920*1080 1280*720 | 704*576 640*480 640*360 352*288 320*240 | + | + | + | 500 ~ 12000 | 100 ~ 8000 | + | 1 | - | - | + | + | + | - | + | + | - | + | + | 7 | 2 | - | - | - | + | -
SN-IPS5630/CDR/ZSD12 | 1 | h264 | 2048*1536 1920*1080 1280*720 | 704*576 640*480 640*360 352*288 320*240 | + | + | + | 500 ~ 12000 | 100 ~ 8000 | + | 1 | - | - | + | + | + | - | + | + | - | + | + | 1 | 1 | - | - | - | + | -
SN-IPV56/20UDR | 1 | h264 | - | - | + | + | + | 500 ~ 12000 | 100 ~ 8000 | + | 1 | - | - | + | + | + | - | - | + | - | + | + | 1 | 1 | - | - | - | + | -
SN-IPV56/20UDR/Z2.8-12 | 1 | h264 | - | - | + | + | + | 500 ~ 12000 | 100 ~ 8000 | + | 1 | - | - | + | + | + | - | - | + | - | + | + | 1 | 1 | - | - | - | + | -
SN-IPV56/40UDR | 1 | h264 | 2688*1520 2560*1440 2304*1296 1920*1080 | 1280*720 704*576 640*480 640*360 352*288 320*240 | + | + | + | 500 ~ 12000 | 100 ~ 8000 | + | 1 | - | - | + | + | + | - | - | + | - | + | + | 1 | 1 | - | - | - | + | -
SN-IPV56/41UDN | 1 | h264 | 2688*1520 2560*1440 2304*1296 1920*1080 | 1280*720 704*576 640*480 640*360 352*288 320*240 | + | + | + | 500 ~ 12000 | 100 ~ 8000 | + | 0 | - | - | + | + | + | - | - | + | - | + | + | 0 | 0 | - | - | - | + | -
SN-IPV56/41UDR | 1 | h264 | 2688*1520 2560*1440 2304*1296 1920*1080 | 1280*720 704*576 640*480 640*360 352*288 320*240 | + | + | + | 500 ~ 12000 | 100 ~ 8000 | + | 0 | - | - | + | + | + | - | - | + | - | + | + | 0 | 0 | - | - | - | + | -
SN-IPV56/41ZDR | 1 | h264 | 2688*1520 2560*1440 2304*1296 1920*1080 | 1280*720 704*576 640*480 640*360 352*288 320*240 | + | + | + | 500 ~ 12000 | 100 ~ 8000 | + | 1 | - | - | + | + | + | - | - | + | - | + | + | 0 | 0 | - | - | - | + | -

## Sunvision
Model | Video | [9 empty] | Audio |  |  | Picture settings |  |  |  | PTZ (EPTZ) | Extra settings | Software dewarp | Motion detector | Hardware motion search | Alarm |  | Black zones | ROI | Remote storage | OSD | Update FW | Firmware | Notes
| Ch | Codec | Main stream resolutions | Sub stream resolutions | Framerate | GOP | Compression level | Main stream bitrate | Sub stream bitrate | Type of bitrate | Ch | Codec | 2-way | Brightness | Contrast | Saturation | Hue | [5 empty] | Input | Output
SV-H730 | 1 | h264 | 2MP 1MP VGA QVGA | VGA QVGA | + | + | + | 32 ~ 8000 | 32 ~ 1024 | + | 1 | g726 | - | - | - | - | - | - | - | - | + | - | 0 | 0 | - | - | - | - | -
SV-H731 | 1 | h264 | 2MP 1MP VGA QVGA | VGA QVGA | + | + | + | 32 ~ 8000 | 32 ~ 1024 | + | 1 | g726 | - | - | - | - | - | - | - | - | + | - | 0 | 0 | - | - | - | - | -
SV-H735 | 1 | h264 | 2MP 1MP VGA QVGA | VGA QVGA | + | + | + | 32 ~ 8000 | 32 ~ 1024 | + | 1 | g726 | - | - | - | - | - | - | - | - | + | - | 0 | 0 | - | - | - | - | -
SV-H735V | 1 | h264 | 2MP 1MP VGA QVGA | VGA QVGA | + | + | + | 32 ~ 8000 | 32 ~ 1024 | + | 1 | g726 | - | - | - | - | - | - | - | - | + | - | 0 | 0 | - | - | - | - | -
SV-H736 | 1 | h264 | 2MP 1MP VGA QVGA | VGA QVGA | + | + | + | 32 ~ 8000 | 32 ~ 1024 | + | 1 | g726 | - | - | - | - | - | - | - | - | + | - | 0 | 0 | - | - | - | - | -
SV-H736V | 1 | h264 | 2MP 1MP VGA QVGA | VGA QVGA | + | + | + | 32 ~ 8000 | 32 ~ 1024 | + | 1 | g726 | - | - | - | - | - | - | - | - | + | - | 0 | 0 | - | - | - | - | -
SV-H739 | 1 | h264 | 2MP 1MP VGA QVGA | VGA QVGA | + | + | + | 32 ~ 8000 | 32 ~ 1024 | + | 1 | g726 | - | - | - | - | - | - | - | - | + | - | 0 | 0 | - | - | - | - | -
SV-H750 | 1 | h264 | 2MP 1MP VGA QVGA | VGA QVGA | + | + | + | 32 ~ 8000 | 32 ~ 1024 | + | 1 | g726 | - | - | - | - | - | - | - | - | + | - | 0 | 0 | - | - | - | - | -
SV-H750R | 1 | h264 | 2MP 1MP VGA QVGA | VGA QVGA | + | + | + | 32 ~ 8000 | 32 ~ 1024 | + | 1 | g726 | - | - | - | - | - | - | - | - | + | - | 0 | 0 | - | - | - | - | -
SV-H752 | 1 | h264 | 2MP 1MP VGA QVGA | VGA QVGA | + | + | + | 32 ~ 8000 | 32 ~ 1024 | + | 1 | g726 | - | - | - | - | - | - | - | - | + | - | 0 | 0 | - | - | - | - | -
SV-H752R | 1 | h264 | 2MP 1MP VGA QVGA | VGA QVGA | + | + | + | 32 ~ 8000 | 32 ~ 1024 | + | 1 | g726 | - | - | - | - | - | - | - | - | + | - | 0 | 0 | - | - | - | - | -
SV-H752RV | 1 | h264 | 2MP 1MP VGA QVGA | VGA QVGA | + | + | + | 32 ~ 8000 | 32 ~ 1024 | + | 1 | g726 | - | - | - | - | - | - | - | - | + | - | 0 | 0 | - | - | - | - | -
SV-H753 | 1 | h264 | 2MP 1MP VGA QVGA | VGA QVGA | + | + | + | 32 ~ 8000 | 32 ~ 1024 | + | 1 | g726 | - | - | - | - | - | - | - | - | + | - | 0 | 0 | - | - | - | - | -
SV-H753R | 1 | h264 | 2MP 1MP VGA QVGA | VGA QVGA | + | + | + | 32 ~ 8000 | 32 ~ 1024 | + | 1 | g726 | - | - | - | - | - | - | - | - | + | - | 0 | 0 | - | - | - | - | -
SV-H754R | 1 | h264 | 2MP 1MP VGA QVGA | VGA QVGA | + | + | + | 32 ~ 8000 | 32 ~ 1024 | + | 1 | g726 | - | - | - | - | - | - | - | - | + | - | 0 | 0 | - | - | - | - | -
SV-H755R | 1 | h264 | 2MP 1MP VGA QVGA | VGA QVGA | + | + | + | 32 ~ 8000 | 32 ~ 1024 | + | 1 | g726 | - | - | - | - | - | - | - | - | + | - | 0 | 0 | - | - | - | - | -
SV-H755RV | 1 | h264 | 2MP 1MP VGA QVGA | VGA QVGA | + | + | + | 32 ~ 8000 | 32 ~ 1024 | + | 1 | g726 | - | - | - | - | - | - | - | - | + | - | 0 | 0 | - | - | - | - | -
SV-H756 | 1 | h264 | 2MP 1MP VGA QVGA | VGA QVGA | + | + | + | 32 ~ 8000 | 32 ~ 1024 | + | 1 | g726 | - | - | - | - | - | - | - | - | + | - | 0 | 0 | - | - | - | - | -
SV-H756V | 1 | h264 | 2MP 1MP VGA QVGA | VGA QVGA | + | + | + | 32 ~ 8000 | 32 ~ 1024 | + | 1 | g726 | - | - | - | - | - | - | - | - | + | - | 0 | 0 | - | - | - | - | -

## Surveon
Model | Video | [9 empty] | Audio |  |  | Picture settings |  |  |  | PTZ (EPTZ) | Extra settings | Software dewarp | Motion detector | Hardware motion search | Alarm |  | Black zones | ROI | Remote storage | OSD | Update FW | Firmware | Notes
| Ch | Codec | Main stream resolutions | Sub stream resolutions | Framerate | GOP | Compression level | Main stream bitrate | Sub stream bitrate | Type of bitrate | Ch | Codec | 2-way | Brightness | Contrast | Saturation | Hue | [5 empty] | Input | Output
CAM1300 | 1 | h264 | 1080P SXGA HD720 D1 VGA QVGA | VGA QVGA | + | + | + | 32 ~ 10240 | 32 ~ 1024 | + | 1 | ADPCM | - | + | + | + | - | - | - | - | + | - | 0 | 0 | - | - | - | - | -
CAM1301 | 1 | h264 | 1080P SXGA HD720 D1 VGA QVGA | VGA QVGA | + | + | + | 32 ~ 10240 | 32 ~ 1024 | + | 1 | ADPCM | - | + | + | + | - | - | - | - | + | - | 0 | 0 | - | - | - | - | -
CAM1320 | 1 | h264 | 1080P SXGA HD720 D1 VGA QVGA | VGA QVGA | + | + | + | 32 ~ 10240 | 32 ~ 1024 | + | 0 | - | - | + | + | + | - | - | - | - | + | - | 0 | 0 | - | - | - | - | -
CAM2100 | 1 | h264 | D1 VGA QVGA | VGA QVGA | + | + | + | 32 ~ 10240 | 32 ~ 1024 | + | 1 | ADPCM | - | + | + | + | - | - | - | - | + | - | 2 | 1 | - | - | - | - | -
CAM2101 | 1 | h264 | D1 VGA QVGA | VGA QVGA | + | + | + | 32 ~ 10240 | 32 ~ 1024 | + | 1 | ADPCM | - | + | + | + | - | - | - | - | + | - | 2 | 1 | - | - | - | - | -
CAM2200 | 1 | h264 | SXGA HD720 VGA QVGA | VGA QVGA | + | + | + | 32 ~ 10240 | 32 ~ 1024 | + | 1 | ADPCM | - | + | + | + | - | - | - | - | + | - | 2 | 1 | - | - | - | - | -
CAM2201 | 1 | h264 | D1 VGA QVGA | VGA QVGA | + | + | + | 32 ~ 10240 | 32 ~ 1024 | + | 1 | ADPCM | - | + | + | + | - | - | - | - | + | - | 2 | 1 | - | - | - | - | -
CAM2300 | 1 | h264 | 1080P SXGA HD720 D1 VGA QVGA | VGA QVGA | + | + | + | 32 ~ 10240 | 32 ~ 1024 | + | 1 | ADPCM | - | + | + | + | - | - | - | - | + | - | 2 | 1 | - | - | - | - | -
CAM2301 | 1 | h264 | 1080P SXGA 720P D1 VGA QVGA | VGA QVGA | + | + | + | 32 ~ 10240 | 32 ~ 1024 | + | 1 | ADPCM | - | + | + | + | - | - | - | - | + | - | 2 | 1 | - | - | - | - | - | V1.8.E04
CAM2301A | 1 | h264 | 1080P SXGA HD720 D1 VGA QVGA | VGA QVGA | + | + | + | 32 ~ 10240 | 32 ~ 1024 | + | 1 | ADPCM | - | + | + | + | - | - | - | - | + | - | 2 | 1 | - | - | - | - | -
CAM2311 | 1 | h264 | 1080P SXGA HD720 D1 VGA QVGA | VGA QVGA | + | + | + | 32 ~ 10240 | 32 ~ 1024 | + | 1 | ADPCM | - | + | + | + | - | - | - | - | + | - | 2 | 1 | - | - | - | - | -
CAM2311P | 1 | h264 | 1080P SXGA HD720 D1 VGA QVGA | VGA QVGA | + | + | + | 32 ~ 10240 | 32 ~ 1024 | + | 1 | ADPCM | - | + | + | + | - | - | - | - | + | - | 1 | 1 | - | - | - | - | -
CAM2320 | 1 | h264 | QXGA 1080P SXGA 720P D1 VGA QVGA | VGA QVGA | + | + | + | 32 ~ 10240 | 32 ~ 1024 | + | 1 | ADPCM | - | + | + | + | - | - | - | - | + | - | 2 | 1 | - | - | - | - | -
CAM2321 | 1 | h264 | QXGA 1080P SXGA HD720 D1 VGA QVGA | VGA QVGA | + | + | + | 32 ~ 10240 | 32 ~ 1024 | + | 1 | ADPCM | - | + | + | + | - | - | - | - | + | - | 2 | 1 | - | - | - | - | -
CAM2400 | 1 | h264 | SXGA HD720 VGA QVGA | VGA QVGA | + | + | + | 32 ~ 10240 | 32 ~ 1024 | + | 1 | ADPCM | - | + | + | + | - | - | - | - | + | - | 2 | 1 | - | - | - | - | -
CAM3260 | 1 | h264 | SXGA HD720 VGA QVGA | VGA QVGA | + | + | + | 32 ~ 10240 | 32 ~ 1024 | + | 1 | ADPCM | - | + | + | + | - | - | - | - | + | - | 2 | 1 | - | - | - | - | -
CAM3351 | 1 | h264 | QXGA 1080P SXGA HD720 D1 VGA QVGA | VGA QVGA | + | + | + | 32 ~ 10240 | 32 ~ 1024 | + | 0 | - | - | + | + | + | - | - | - | - | + | - | 0 | 0 | - | - | - | - | -
CAM3361 | 1 | h264 | 1080P SXGA HD720 D1 VGA QVGA | VGA QVGA | + | + | + | 32 ~ 10240 | 32 ~ 1024 | + | 0 | - | - | + | + | + | - | - | - | - | + | - | 0 | 0 | - | - | - | - | -
CAM3365 | 1 | h264 | QXGA 1080P SXGA HD720 D1 VGA QVGA | VGA QVGA | + | + | + | 32 ~ 10240 | 32 ~ 1024 | + | 1 | ADPCM | - | + | + | + | - | - | - | - | + | - | 2 | 1 | - | - | - | - | -
CAM3371 | 1 | h264 | 1080P SXGA HD720 D1 VGA QVGA | VGA QVGA | + | + | + | 32 ~ 10240 | 32 ~ 1024 | + | 0 | - | - | + | + | + | - | - | - | - | + | - | 2 | 1 | - | - | - | - | -
CAM4110 | 1 | h264 | D1 VGA QVGA | VGA QVGA | + | + | + | 32 ~ 10240 | 32 ~ 1024 | + | 1 | ADPCM | - | + | + | + | - | - | - | - | + | - | 2 | 1 | - | - | - | - | -
CAM4160 | 1 | h264 | D1 VGA QVGA | VGA QVGA | + | + | + | 32 ~ 10240 | 32 ~ 1024 | + | 1 | ADPCM | - | + | + | + | - | - | - | - | + | - | 2 | 1 | - | - | - | - | -
CAM4210 | 1 | h264 | SXGA HD720 VGA QVGA | VGA QVGA | + | + | + | 32 ~ 10240 | 32 ~ 1024 | + | 1 | ADPCM | - | + | + | + | - | - | - | - | + | - | 2 | 1 | - | - | - | - | -
CAM4220 | 1 | h264 | SXGA HD720 VGA QVGA | VGA QVGA | + | + | + | 32 ~ 10240 | 32 ~ 1024 | + | 1 | ADPCM | - | + | + | + | - | - | - | - | + | - | 2 | 1 | - | - | - | - | -
CAM4260 | 1 | h264 | SXGA HD720 VGA QVGA | VGA QVGA | + | + | + | 32 ~ 10240 | 32 ~ 1024 | + | 1 | ADPCM | - | + | + | + | - | - | - | - | + | - | 2 | 1 | - | - | - | - | -
CAM4310 | 1 | h264 | 1080P SXGA HD720 VGA QVGA | VGA QVGA | + | + | + | 32 ~ 10240 | 32 ~ 1024 | + | 1 | ADPCM | - | + | + | + | - | - | - | - | + | - | 2 | 1 | - | - | - | - | -
CAM4311 | 1 | h264 | 1080P SXGA HD720 D1 VGA QVGA | VGA QVGA | + | + | + | 32 ~ 10240 | 32 ~ 1024 | + | 0 | - | - | + | + | + | - | - | - | - | + | - | 0 | 0 | - | - | - | - | -
CAM4321 | 1 | h264 | 1080P SXGA HD720 D1 VGA QVGA | VGA QVGA | + | + | + | 32 ~ 10240 | 32 ~ 1024 | + | 0 | - | - | + | + | + | - | - | - | - | + | - | 0 | 0 | - | - | - | - | -
CAM4360 | 1 | h264 | 1080P SXGA HD720 D1 VGA QVGA | VGA QVGA | + | + | + | 32 ~ 10240 | 32 ~ 1024 | + | 1 | ADPCM | - | + | + | + | - | - | - | - | + | - | 2 | 1 | - | - | - | - | -
CAM4361 | 1 | h264 | 1080P SXGA HD720 D1 VGA QVGA | VGA QVGA | + | + | + | 32 ~ 10240 | 32 ~ 1024 | + | 1 | ADPCM | - | + | + | + | - | - | - | - | + | - | 2 | 1 | - | - | - | - | -
CAM4365 | 1 | h264 | QXGA 1080P SXGA HD720 D1 VGA QVGA | VGA QVGA | + | + | + | 32 ~ 10240 | 32 ~ 1024 | + | 1 | ADPCM | - | + | + | + | - | - | - | - | + | - | 2 | 1 | - | - | - | - | -
CAM4371 | 1 | h264 | 1080P SXGA HD720 D1 VGA QVGA | VGA QVGA | + | + | + | 32 ~ 10240 | 32 ~ 1024 | + | 0 | - | - | + | + | + | - | - | - | - | + | - | 2 | 1 | - | - | - | - | -
CAM6351 | 1 | h264 mjpeg mpeg4 | 1920x1080 1280x1024 1280x720 720x480 640x480 320x240 | 640x480 320x240 | + | + | + | 32 ~ 6144 | 32 ~ 1024 | + | 1 | - | - | + | + | + | - | + | - | - | - | - | 4 | 2 | - | - | - | - | -
CAM7511 | 1 | h264 mjpeg mpeg4 | 2560x1920 2048x1536 1920x1080 1280x1024 1280x720 720x480 640x480 320x240 | 640x480 320x240 | + | + | + | 32 ~ 6144 | 32 ~ 1024 | + | 0 | - | - | + | + | + | - | - | - | - | - | - | 0 | 0 | - | - | - | - | -

## Tantos
Model | Video | [9 empty] | Audio |  |  | Picture settings |  |  |  | PTZ (EPTZ) | Extra settings | Software dewarp | Motion detector | Hardware motion search | Alarm |  | Black zones | ROI | Remote storage | OSD | Update FW | Firmware | Notes
| Ch | Codec | Main stream resolutions | Sub stream resolutions | Framerate | GOP | Compression level | Main stream bitrate | Sub stream bitrate | Type of bitrate | Ch | Codec | 2-way | Brightness | Contrast | Saturation | Hue | [5 empty] | Input | Output
TSi-B211 | 1 | h264 | 1920x1080 1280x720 | D1 VGA 640x360 CIF QCIF QVGA | + | + | + | 32 ~ 12000 | 32 ~ 6000 | + | 1 | - | - | + | + | + | - | - | - | - | - | - | 0 | 0 | - | - | - | - | - | v1.8.0601.1001.55.0.45.1.0
TSi-B231 | 1 | h264 | 1920*1080 1280*720 | 704*576 640*480 640*360 352*288 320*240 | + | + | + | 500 ~ 12000 | 100 ~ 8000 | + | 1 | - | - | + | + | + | - | - | + | - | + | + | 0 | 0 | - | - | - | + | -
TSi-B311 | 1 | h264 | 2048x1536 1920x1080 | D1 VGA 640x360 CIF QCIF QVGA | + | + | + | 32 ~ 12000 | 32 ~ 6000 | + | 1 | - | - | + | + | + | - | - | - | - | - | - | 0 | 0 | - | - | - | - | - | v1.8.0601.1001.55.0.45.1.0
TSi-B451 | 1 | h264 | 2688*1520 2560*1440 2304*1296 1920*1080 | 704*576 640*480 640*360 352*288 320*240 | + | + | + | 500 ~ 12000 | 100 ~ 8000 | + | 1 | - | - | + | + | + | - | - | + | - | + | + | 0 | 0 | - | - | - | + | -
TSi-B511 | 1 | h264 | 2592x1944 2048x1536 1920x1080 1280x720 | D1 VGA 640x360 CIF QCIF QVGA | + | + | + | 32 ~ 12000 | 32 ~ 6000 | + | 1 | - | - | + | + | + | - | - | - | - | - | - | 1 | 1 | - | - | - | - | - | v1.8.0601.1001.55.0.45.1.0
TSi-B831 | 1 | h264 | 4096*2160 3840*2160 1920*1080 | 704*576 640*480 640*360 352*288 320*240 | + | + | + | 500 ~ 12000 | 100 ~ 8000 | + | 1 | - | - | + | + | + | - | - | + | - | + | + | 0 | 0 | - | - | - | + | -
TSi-D211V (3.3-12) | 1 | h264 | 1920x1080 1280x720 | D1 VGA 640x360 CIF QCIF QVGA | + | + | + | 32 ~ 12000 | 32 ~ 6000 | + | 1 | - | - | + | + | + | - | - | - | - | - | - | 0 | 0 | - | - | - | - | - | v1.8.0601.1001.55.0.45.1.0
TSi-De23FPM | 1 | h264 | 1920x1080 1280x960 1280x720 | D1 CIF QCIF | + | + | + | 32 ~ 12000 | 32 ~ 6000 | - | 1 | - | - | + | + | + | - | - | - | - | - | - | 0 | 0 | - | - | - | - | -
TSi-De2FPA | 1 | h264 | 1920x1080 1280x960 1280x720 | D1 CIF QCIF | + | + | + | 32 ~ 12000 | 32 ~ 6000 | - | 1 | - | - | + | + | + | - | - | - | - | - | - | 0 | 0 | - | - | - | - | -
TSi-De2VPA | 1 | h264 | 1920x1080 1280x960 1280x720 | D1 CIF QCIF | + | + | + | 32 ~ 12000 | 32 ~ 6000 | - | 1 | - | - | + | + | + | - | - | - | - | - | - | 0 | 0 | - | - | - | - | -
TSi-De4VPA | 1 | h264 h265 | 2560x1440 2304x1728 2048x1536 1920x1080 1280x960 1280x720 | D1 CIF | + | + | + | 32 ~ 12000 | 32 ~ 6000 | - | 1 | - | - | + | + | + | - | - | - | - | - | - | 0 | 0 | - | - | - | - | -
TSi-Dn225FP | 1 | h264 | 1920x1080 1280x960 1280x720 | D1 CIF QCIF | + | + | + | 32 ~ 12000 | 32 ~ 6000 | - | 1 | - | - | + | + | + | - | - | - | - | - | - | 0 | 0 | - | - | - | - | -
TSi-Dn226FP | 1 | h264 | 1920x1080 1280x960 1280x720 | D1 CIF | + | + | + | 32 ~ 12000 | 32 ~ 6000 | - | 1 | - | - | + | + | + | - | - | - | - | - | - | 0 | 0 | - | - | - | - | -
TSi-Dn425FP | 1 | h264 h265 | 2560x1440 2304x1728 2048x1536 1920x1080 1280x960 1280x720 | D1 CIF | + | + | + | 32 ~ 12000 | 32 ~ 6000 | - | 1 | - | - | + | + | + | - | - | - | - | - | - | 0 | 0 | - | - | - | - | -
TSi-DV211V (3.3-12) | 1 | h264 | 1920x1080 1280x720 | D1 VGA 640x360 CIF QCIF QVGA | + | + | + | 32 ~ 12000 | 32 ~ 6000 | + | 1 | - | - | + | + | + | - | - | - | - | - | - | 0 | 0 | - | - | - | - | - | v1.8.0601.1001.55.0.45.1.0
TSi-DV231V (3-12) | 1 | h264 | 1920*1080 1280*720 | 704*576 640*480 640*360 352*288 320*240 | + | + | + | 500 ~ 12000 | 100 ~ 8000 | + | 1 | - | - | + | + | + | - | - | + | - | + | + | 0 | 0 | - | - | - | + | -
TSi-DV311V (3.3-12) | 1 | h264 | 2048x1530 1920x1080 | D1 VGA 640x360 CIF QCIF QVGA | + | + | + | 32 ~ 12000 | 32 ~ 6000 | + | 1 | - | - | + | + | + | - | - | - | - | - | - | 0 | 0 | - | - | - | - | - | v1.8.0601.1001.55.0.45.1.0
TSi-DV451V (3-12) | 1 | h264 | 2688*1520 2560*1440 2304*1296 1920*1080 | 704*576 640*480 640*360 352*288 320*240 | + | + | + | 500 ~ 12000 | 100 ~ 8000 | + | 0 | - | - | + | + | + | - | - | + | - | + | + | 0 | 0 | - | - | - | + | -
TSi-DV511V (3.3-12) | 1 | h264 | 2592x1920 1920x1080 | D1 VGA 640x360 CIF QCIF QVGA | + | + | + | 32 ~ 12000 | 32 ~ 6000 | + | 1 | - | - | + | + | + | - | - | - | - | - | - | 0 | 0 | - | - | - | - | - | v1.8.0601.1001.55.0.45.1.0
TSi-DVm111F (3.6) | 1 | h264 | 1280x960 | D1 VGA 640x360 CIF QCIF QVGA | + | + | + | 32 ~ 12000 | 32 ~ 6000 | + | 1 | - | - | + | + | + | - | - | - | - | - | - | 0 | 0 | - | - | - | - | - | v1.8.0601.1001.55.0.45.1.0
TSi-DVm211F (3.6) | 1 | h264 | 1920x1080 1280x720 | D1 VGA 640x360 CIF QCIF QVGA | + | + | + | 32 ~ 12000 | 32 ~ 6000 | + | 1 | - | - | + | + | + | - | - | - | - | - | - | 0 | 0 | - | - | - | - | - | v1.8.0601.1001.55.0.45.1.0
TSi-DVm212F (3.6) | 1 | h264 | 1920x1080 1280x720 | D1 VGA 640x360 CIF QCIF QVGA | + | + | + | 32 ~ 12000 | 32 ~ 6000 | + | 1 | - | - | + | + | + | - | - | - | - | - | - | 0 | 0 | - | - | - | - | - | v1.8.0601.1001.55.0.45.1.0
TSi-DVm221F (3.6) | 1 | h264 | 1920x1080 1280x720 | D1 VGA 640x360 CIF QCIF QVGA | + | + | + | 32 ~ 12000 | 32 ~ 6000 | + | 1 | - | - | + | + | + | - | - | - | - | - | - | 0 | 0 | - | - | - | - | - | v1.8.0601.1001.55.0.45.1.0
TSi-DVm311F (3.6) | 1 | h264 | 2048x1530 1920x1080 | D1 VGA 640x360 CIF QCIF QVGA | + | + | + | 32 ~ 12000 | 32 ~ 6000 | + | 1 | - | - | + | + | + | - | - | - | - | - | - | 0 | 0 | - | - | - | - | - | v1.8.0601.1001.55.0.45.1.0
TSi-DVm451F (2.8) | 1 | h264 | 2688*1520 2560*1440 2304*1296 1920*1080 | 704*576 640*480 640*360 352*288 320*240 | + | + | + | 500 ~ 12000 | 100 ~ 8000 | + | 0 | - | - | + | + | + | - | - | + | - | + | + | 0 | 0 | - | - | - | + | -
TSi-EB211V (3.3-12) | 1 | h264 | 1920x1080 1280x720 | D1 VGA 640x360 CIF QCIF QVGA | + | + | + | 32 ~ 12000 | 32 ~ 6000 | + | 1 | - | - | + | + | + | - | - | - | - | - | - | 0 | 0 | - | - | - | - | - | v1.8.0601.1001.55.0.45.1.0
TSi-Ebecof | 1 | h264 | 1280x720 | D1 CIF | + | + | + | 32 ~ 12000 | 32 ~ 6000 | - | 0 | - | - | + | + | + | - | - | - | - | - | - | 0 | 0 | - | - | - | - | -
TSi-Ee20FP | 1 | h264 | 1920x1080 1280x960 1280x720 | D1 CIF QCIF | + | + | + | 32 ~ 12000 | 32 ~ 6000 | - | 0 | - | - | + | + | + | - | - | - | - | - | - | 0 | 0 | - | - | - | - | -
TSi-Ee40FP | 1 | h264 h265 | 2560x1440 2304x1728 2048x1536 1920x1080 1280x960 1280x720 | D1 CIF QCIF | + | + | + | 32 ~ 12000 | 32 ~ 6000 | - | 0 | - | - | + | + | + | - | - | - | - | - | - | 0 | 0 | - | - | - | - | -
TSi-P212V | 1 | h264 | 1920x1080 1280x720 | D1 VGA 640x360 CIF QCIF QVGA | + | + | + | 32 ~ 12000 | 32 ~ 6000 | + | 1 | - | - | + | + | + | - | - | - | - | - | - | 0 | 0 | - | - | - | - | - | v1.8.0601.1001.55.0.45.1.0
TSi-P311V | 1 | h264 | 2048x1536 1920x1080 | D1 VGA 640x360 CIF QCIF QVGA | + | + | + | 32 ~ 12000 | 32 ~ 6000 | + | 1 | - | - | + | + | + | - | - | - | - | - | - | 0 | 0 | - | - | - | - | - | v1.8.0601.1001.55.0.45.1.0
TSi-P511V (3.3-12) | 1 | h264 | 2592x1920 1920x1080 1280x720 | D1 VGA 640x360 CIF QCIF QVGA | + | + | + | 32 ~ 12000 | 32 ~ 6000 | + | 1 | - | - | + | + | + | - | - | - | - | - | - | 0 | 0 | - | - | - | - | - | v1.8.0601.1001.55.0.45.1.0
TSi-PB111F (3.6) | 1 | h264 | 1280x960 | D1 VGA 640x360 CIF QCIF QVGA | + | + | + | 32 ~ 12000 | 32 ~ 6000 | + | 0 | - | - | + | + | + | - | - | - | - | - | - | 0 | 0 | - | - | - | - | - | v1.8.0601.1001.55.0.45.1.0
TSi-PB211F (3.6) | 1 | h264 | 1920x1080 1280x720 | D1 VGA 640x360 CIF QCIF QVGA | + | + | + | 32 ~ 12000 | 32 ~ 6000 | + | 0 | - | - | + | + | + | - | - | - | - | - | - | 0 | 0 | - | - | - | - | - | v1.8.0601.1001.55.0.45.1.0
TSi-PB221F (3.6) | 1 | h264 | 1920x1080 1280x720 | D1 VGA 640x360 CIF QCIF QVGA | + | + | + | 32 ~ 12000 | 32 ~ 6000 | + | 0 | - | - | + | + | + | - | - | - | - | - | - | 0 | 0 | - | - | - | - | -
TSi-Pe20FP | 1 | h264 | 1920x1080 1280x960 1280x720 | D1 CIF | + | + | + | 32 ~ 12000 | 32 ~ 6000 | - | 0 | - | - | + | + | + | - | - | - | - | - | - | 0 | 0 | - | - | - | - | -
TSi-Pe20VP | 1 | h264 | 1920x1080 1280x960 1280x720 | D1 CIF QCIF | + | + | + | 32 ~ 12000 | 32 ~ 6000 | - | 0 | - | - | + | + | + | - | - | - | - | - | - | 0 | 0 | - | - | - | - | -
TSi-Pe2VP | 1 | h264 | 1920x1080 1280x960 1280x720 | D1 CIF QCIF | + | + | + | 32 ~ 12000 | 32 ~ 6000 | - | 0 | - | - | + | + | + | - | - | - | - | - | - | 0 | 0 | - | - | - | - | -
TSi-Pe40FP | 1 | h264 h265 | 2560x1440 2304x1728 2048x1536 1920x1080 1280x960 1280x720 | D1 CIF | + | + | + | 32 ~ 12000 | 32 ~ 6000 | - | 0 | - | - | + | + | + | - | - | - | - | - | - | 0 | 0 | - | - | - | - | -
TSi-Pe40VP | 1 | h264 h265 | 2560x1440 2304x1728 2048x1536 1920x1080 1280x960 1280x720 | D1 CIF | + | + | + | 32 ~ 12000 | 32 ~ 6000 | - | 0 | - | - | + | + | + | - | - | - | - | - | - | 0 | 0 | - | - | - | - | -
TSi-Pecof | 1 | h264 | 1280x720 | D1 CIF | + | + | + | 32 ~ 12000 | 32 ~ 6000 | - | 0 | - | - | + | + | + | - | - | - | - | - | - | 0 | 0 | - | - | - | - | -
TSi-Pm111F (3.6) | 1 | h264 | 1280x960 | D1 VGA 640x360 CIF QCIF QVGA | + | + | + | 32 ~ 12000 | 32 ~ 6000 | + | 1 | - | - | + | + | + | - | - | - | - | - | - | 0 | 0 | - | - | - | - | - | v1.8.0601.1001.55.0.45.1.0
TSi-Pm211F (3.6) | 1 | h264 | 1920x1080 1280x720 | D1 VGA 640x360 CIF QCIF QVGA | + | + | + | 32 ~ 12000 | 32 ~ 6000 | + | 1 | - | - | + | + | + | - | - | - | - | - | - | 0 | 0 | - | - | - | - | - | v1.8.0601.1001.55.0.45.1.0
TSi-Pm211V (3.3-12) | 1 | h264 | 1920x1080 1280x720 | D1 VGA 640x360 CIF QCIF QVGA | + | + | + | 32 ~ 12000 | 32 ~ 6000 | + | 1 | - | - | + | + | + | - | - | - | - | - | - | 0 | 0 | - | - | - | - | -
TSi-Pm212V | 1 | h264 | 1920x1080 1280x720 | D1 VGA 640x360 CIF QCIF QVGA | + | + | + | 32 ~ 12000 | 32 ~ 6000 | + | 1 | - | - | + | + | + | - | - | - | - | - | - | 0 | 0 | - | - | - | - | - | v1.8.0601.1001.55.0.45.1.0
TSi-Pm231V (3-12) | 1 | h264 | 1920*1080 1280*720 | 704*576 640*480 640*360 352*288 320*240 | + | + | + | 500 ~ 12000 | 100 ~ 8000 | + | 1 | - | - | + | + | + | - | - | + | - | + | + | 0 | 0 | - | - | - | + | -
TSi-Pm311V (3.3-12) | 1 | h264 | 2048x1536 1920x1080 1280x720 | D1 VGA 640x360 CIF QCIF QVGA | + | + | + | 32 ~ 12000 | 32 ~ 6000 | + | 1 | - | - | + | + | + | - | - | - | - | - | - | 0 | 0 | - | - | - | - | - | v1.8.0601.1001.55.0.45.1.0
TSi-Pm451F (3.6) | 1 | h264 | 2688*1520 2560*1440 2304*1296 1920*1080 | 704*576 640*480 640*360 352*288 320*240 | + | + | + | 500 ~ 12000 | 100 ~ 8000 | + | 0 | - | - | + | + | + | - | - | + | - | + | + | 0 | 0 | - | - | - | + | -
TSi-Pm451V (3-12) | 1 | h264 | 2688*1520 2560*1440 2304*1296 1920*1080 | 704*576 640*480 640*360 352*288 320*240 | + | + | + | 500 ~ 12000 | 100 ~ 8000 | + | 0 | - | - | + | + | + | - | - | + | - | + | + | 0 | 0 | - | - | - | + | -
TSi-Pm511V (3.3-12) | 1 | h264 | 2592x1920 1920x1080 1280x720 | D1 VGA 640x360 CIF QCIF QVGA | + | + | + | 32 ~ 12000 | 32 ~ 6000 | + | 1 | - | - | + | + | + | - | - | - | - | - | - | 0 | 0 | - | - | - | - | - | v1.8.0601.1001.55.0.45.1.0
TSi-Pn225FP | 1 | h264 | 1920x1080 1280x960 1280x720 | D1 CIF QCIF | + | + | + | 32 ~ 12000 | 32 ~ 6000 | - | 1 | - | - | + | + | + | - | - | - | - | - | - | 0 | 0 | - | - | - | - | -
TSi-Pn225VP | 1 | h264 | 1920x1080 1280x960 1280x720 | D1 CIF QCIF | + | + | + | 32 ~ 12000 | 32 ~ 6000 | - | 1 | - | - | + | + | + | - | - | - | - | - | - | 0 | 0 | - | - | - | - | -
TSi-Pn225VPZ | 1 | h264 | 1920x1080 1280x960 1280x720 | D1 CIF QCIF | + | + | + | 32 ~ 12000 | 32 ~ 6000 | - | 1 | - | - | + | + | + | - | - | - | - | - | - | 0 | 0 | - | - | - | - | -
TSi-Pn325VP | 1 | h264 h265 | 2048x1536 1920x1080 1280x960 1280x720 | D1 CIF | + | + | + | 32 ~ 12000 | 32 ~ 6000 | - | 1 | - | - | + | + | + | - | - | - | - | - | - | 0 | 0 | - | - | - | - | -
TSi-Pn425FP | 1 | h264 h265 | 2560x1440 2304x1728 2048x1536 1920x1080 1280x960 1280x720 | D1 CIF | + | + | + | 32 ~ 12000 | 32 ~ 6000 | - | 1 | - | - | + | + | + | - | - | - | - | - | - | 0 | 0 | - | - | - | - | -
TSi-Pn425VP | 1 | h264 h265 | 2560x1440 2304x1728 2048x1536 1920x1080 1280x960 1280x720 | D1 CIF | + | + | + | 32 ~ 12000 | 32 ~ 6000 | - | 1 | - | - | + | + | + | - | - | - | - | - | - | 0 | 0 | - | - | - | - | -
TSi-Pn425VPZ | 1 | h264 h265 | 2560x1440 2304x1728 2048x1536 1920x1080 1280x960 1280x720 | D1 CIF | + | + | + | 32 ~ 12000 | 32 ~ 6000 | - | 1 | - | - | + | + | + | - | - | - | - | - | - | 0 | 0 | - | - | - | - | -
TSi-Pn525VP | 1 | h264 h265 | 2592x1944 2048x1536 1920x1080 | 1280x720 D1 | + | + | + | 32 ~ 12000 | 32 ~ 6000 | - | 1 | - | - | + | + | + | - | - | - | - | - | - | 0 | 0 | - | - | - | - | -
TSi-Pn825VP | 1 | h264 h265 | 3840x2160 1920x1080 | 1280x720 D1 | + | + | + | 32 ~ 12000 | 32 ~ 6000 | - | 1 | - | - | + | + | + | - | - | - | - | - | - | 0 | 0 | - | - | - | - | -
TSi-SD211Z10 | 1 | h264 | 1920x1080 1280x720 | D1 VGA 640x360 CIF QCIF QVGA | + | + | + | 32 ~ 12000 | 32 ~ 6000 | + | 1 | - | - | + | + | + | - | + | - | - | - | - | 0 | 0 | - | - | - | - | - | v1.8.0601.1001.55.0.45.1.0
TSi-SDW211Z22 | 1 | h264 | 1920x1080 1280x720 | D1 VGA 640x360 CIF QCIF QVGA | + | + | + | 32 ~ 12000 | 32 ~ 6000 | + | 1 | - | - | + | + | + | - | + | - | - | - | - | 0 | 0 | - | - | - | - | - | v1.8.0601.1001.55.0.45.1.0
TSi-SDW211Z22IR | 1 | h264 | 1920x1080 1280x720 | D1 VGA 640x360 CIF QCIF QVGA | + | + | + | 32 ~ 12000 | 32 ~ 6000 | + | 1 | - | - | + | + | + | - | + | - | - | - | - | 0 | 0 | - | - | - | - | - | v1.8.0601.1001.55.0.45.1.0
TSi-SDW231Z22 | 1 | h264 | 1920*1080 1280*720 | 704*576 640*480 640*360 352*288 320*240 | + | + | + | 500 ~ 12000 | 100 ~ 8000 | + | 1 | - | - | + | + | + | - | + | + | - | + | + | 0 | 0 | - | - | - | + | -
TSi-SDW231Z22IR | 1 | h264 | 1920*1080 1280*720 | 704*576 640*480 640*360 352*288 320*240 | + | + | + | 500 ~ 12000 | 100 ~ 8000 | + | 1 | - | - | + | + | + | - | + | + | - | + | + | 0 | 0 | - | - | - | + | -
TSi-SDW331Z30IR | 1 | h264 | 2048*1536 1920*1080 | 704*576 640*480 640*360 352*288 320*240 | + | + | + | 500 ~ 12000 | 100 ~ 8000 | + | 1 | - | - | + | + | + | - | + | + | - | + | + | 0 | 0 | - | - | - | + | -
TSi-Ve2VPA | 1 | h264 | 1920x1080 1280x960 1280x720 | D1 CIF QCIF | + | + | + | 32 ~ 12000 | 32 ~ 6000 | - | 1 | - | - | + | + | + | - | - | - | - | - | - | 0 | 0 | - | - | - | - | -
TSi-Ve4VPA | 1 | h264 h265 | 2560x1440 2304x1728 2048x1536 1920x1080 1280x960 1280x720 | D1 CIF | + | + | + | 32 ~ 12000 | 32 ~ 6000 | - | 1 | - | - | + | + | + | - | - | - | - | - | - | 0 | 0 | - | - | - | - | -
TSi-Vecof | 1 | h264 | 1280x720 | D1 CIF | + | + | + | 32 ~ 12000 | 32 ~ 6000 | - | 0 | - | - | + | + | + | - | - | - | - | - | - | 0 | 0 | - | - | - | - | -
TSi-Vn225VP | 1 | h264 | 1920x1080 1280x960 1280x720 | D1 CIF QCIF | + | + | + | 32 ~ 12000 | 32 ~ 6000 | - | 1 | - | - | + | + | + | - | - | - | - | - | - | 0 | 0 | - | - | - | - | -
TSi-Vn225VPZ | 1 | h264 | 1920x1080 1280x960 1280x720 | D1 CIF QCIF | + | + | + | 32 ~ 12000 | 32 ~ 6000 | - | 1 | - | - | + | + | + | - | - | - | - | - | - | 0 | 0 | - | - | - | - | -
TSi-Vn425VP | 1 | h264 h265 | 2560x1440 2304x1728 2048x1536 1920x1080 1280x960 1280x720 | D1 CIF | + | + | + | 32 ~ 12000 | 32 ~ 6000 | - | 1 | - | - | + | + | + | - | - | - | - | - | - | 0 | 0 | - | - | - | - | -

## Teb
Model | Video | [9 empty] | Audio |  |  | Picture settings |  |  |  | PTZ (EPTZ) | Extra settings | Software dewarp | Motion detector | Hardware motion search | Alarm |  | Black zones | ROI | Remote storage | OSD | Update FW | Firmware | Notes
| Ch | Codec | Main stream resolutions | Sub stream resolutions | Framerate | GOP | Compression level | Main stream bitrate | Sub stream bitrate | Type of bitrate | Ch | Codec | 2-way | Brightness | Contrast | Saturation | Hue | [5 empty] | Input | Output
TUB_IP_HD_EVO8 | 1 | H264 | 1920x1080 1280x720 1024x576 | 512x288 | + | + | - | 64 ~ 8000 | 64 ~ 2000 | + | 0 | - | - | - | - | - | - | + | - | - | - | - | 0 | 0 | - | - | - | - | -

## Tecsar
Model | Video | [9 empty] | Audio |  |  | Picture settings |  |  |  | PTZ (EPTZ) | Extra settings | Software dewarp | Motion detector | Hardware motion search | Alarm |  | Black zones | ROI | Remote storage | OSD | Update FW | Firmware | Notes
| Ch | Codec | Main stream resolutions | Sub stream resolutions | Framerate | GOP | Compression level | Main stream bitrate | Sub stream bitrate | Type of bitrate | Ch | Codec | 2-way | Brightness | Contrast | Saturation | Hue | [5 empty] | Input | Output
Tecsar IPD-1.3M-20V-poe-2 | 1 | h264 | 960p 720p D1 VGA | CIF QCIF | + | + | + | 64 ~ 5120 | 32 ~ 1024 | + | 1 | - | + | + | + | + | + | - | - | - | + | - | 0 | 0 | - | - | - | - | -
Tecsar IPD-2M-20V-poe-2 | 1 | h264 | 1080p 720p D1 VGA | CIF QCIF | + | + | + | 64 ~ 8192 | 32 ~ 1024 | + | 1 | - | + | + | + | + | + | - | - | - | + | - | 0 | 0 | - | - | - | - | -
Tecsar IPW-1.3M-20F-poe | 1 | h264 | 960p 720p D1 VGA | D1 CIF | + | + | + | 64 ~ 5120 | 32 ~ 1024 | + | 1 | - | + | + | + | + | + | - | - | - | + | - | 1 | 0 | - | - | - | - | -
Tecsar IPW-1.3M-40V-poe-2 | 1 | h264 | 960p 720p D1 VGA | CIF QCIF | + | + | + | 64 ~ 5120 | 32 ~ 1024 | + | 1 | - | + | + | + | + | + | - | - | - | + | - | 0 | 0 | - | - | - | - | -
Tecsar IPW-2M-20F-poe | 1 | h264 | 1080p 720p D1 VGA | CIF QCIF | + | + | + | 64 ~ 8192 | 32 ~ 1024 | + | 1 | - | + | + | + | + | + | - | - | - | + | - | 0 | 0 | - | - | - | - | -
Tecsar IPW-2M-40V-poe-2 | 1 | h264 | 1080p 720p D1 VGA | CIF QCIF | + | + | + | 64 ~ 8192 | 32 ~ 1024 | + | 1 | - | + | + | + | + | + | - | - | - | + | - | 0 | 0 | - | - | - | - | -
Tecsar IPW-3M-40V-poe | 1 | h264 | 3MP 1080p 720p | D1 VGA CIF | + | + | + | 64 ~ 8192 | 32 ~ 1024 | + | 1 | - | + | + | + | + | + | - | - | - | + | - | 0 | 0 | - | - | - | - | -
Tecsar IPW-4M-30F-poe | 1 | h264 | 4MP 3MP 1080p | 720p D1 | + | + | + | 512 ~ 9545 | 32 ~ 1024 | + | 1 | - | + | + | + | + | + | - | - | - | + | - | 0 | 0 | - | - | - | - | -
Tecsar IPW-4M-40V-poe | 1 | h264 | 4MP 3MP 1080p | 720p D1 | + | + | + | 512 ~ 9545 | 32 ~ 1024 | + | 1 | - | + | + | + | + | + | - | - | - | + | - | 0 | 0 | - | - | - | - | -

## TecsarLead
Model | Video | [9 empty] | Audio |  |  | Picture settings |  |  |  | PTZ (EPTZ) | Extra settings | Software dewarp | Motion detector | Hardware motion search | Alarm |  | Black zones | ROI | Remote storage | OSD | Update FW | Firmware | Notes
| Ch | Codec | Main stream resolutions | Sub stream resolutions | Framerate | GOP | Compression level | Main stream bitrate | Sub stream bitrate | Type of bitrate | Ch | Codec | 2-way | Brightness | Contrast | Saturation | Hue | [5 empty] | Input | Output
IPB-L-12M-SDSF5-poe | 1 | h264 h265 | 12MP (4000*3000) 8MP (3840*2160) HD1080P (1920*1080) | HD1080P (1920*1080) HD720P (1280*720) D1 (720*576) 2CIF (704*288) CIF (352*288) | + | + | + | 128 ~ 16384 | 16 ~ 1024 | + | 1 | - | - | - | - | - | - | - | - | - | + | - | 2 | 0 | - | - | - | - | -
IPB-L-2M-SD6-poe/2 | 1 | h264 h265 | HD1080P (1920*1080) HD720P (1280*720) D1 (720*576) | D1 (720*576) CIF (352*288) QCIF (176*144) | + | + | + | 128 ~ 16384 | 16 ~ 1024 | + | 1 | - | - | - | - | - | - | - | - | - | + | - | 2 | 0 | - | - | - | - | -
IPB-L-2M-SDSF6-poe | 1 | h264 h265 | HD1080P (1920*1080) HD720P (1280*720) D1 (720*576) | D1 (720*576) CIF (352*288) QCIF (176*144) | + | + | + | 128 ~ 16384 | 16 ~ 1024 | + | 1 | - | - | - | - | - | - | - | - | - | + | - | 2 | 0 | - | - | - | - | -
IPB-L-2M-SDSF7-poe | 1 | h264 h265 | HD1080P (1920*1080) HD720P (1280*720) D1 (720*576) | D1 (720*576) CIF (352*288) QCIF (176*144) | + | + | + | 128 ~ 16384 | 16 ~ 1024 | + | 1 | - | - | - | - | - | - | - | - | - | + | - | 2 | 0 | - | - | - | - | -
IPD-L-13M30F-poe-in | 1 | h264 h265 | HD960P (1280*960) HD720P (1280*720) D1 (720*576) | D1 (720*576) CIF (352*288) QCIF (176*144) | + | + | + | 128 ~ 16384 | 16 ~ 1024 | + | 0 | - | - | - | - | - | - | - | - | - | + | - | 0 | 0 | - | - | - | - | -
IPD-L-13M30F-SD-poe | 1 | h264 h265 | HD960P (1280*960) HD720P (1280*720) D1 (720*576) | D1 (720*576) CIF (352*288) QCIF (176*144) | + | + | + | 128 ~ 16384 | 16 ~ 1024 | + | 0 | - | - | - | - | - | - | - | - | - | + | - | 0 | 0 | - | - | - | - | -
IPD-L-13M30F-SDSF1-poe | 1 | h264 h265 | HD960P (1280*960) HD720P (1280*720) D1 (720*576) | D1 (720*576) CIF (352*288) QCIF (176*144) | + | + | + | 128 ~ 16384 | 16 ~ 1024 | + | 0 | - | - | - | - | - | - | - | - | - | + | - | 0 | 0 | - | - | - | - | -
IPD-L-13M30V-SD-poe | 1 | h264 h265 | HD960P (1280*960) HD720P (1280*720) D1 (720*576) | D1 (720*576) CIF (352*288) QCIF (176*144) | + | + | + | 128 ~ 16384 | 16 ~ 1024 | + | 0 | - | - | - | - | - | - | - | - | - | + | - | 0 | 0 | - | - | - | - | -
IPD-L-2M15F-SD2-poe | 1 | h264 h265 | HD1080P (1920*1080) HD720P (1280*720) D1 (720*576) | D1 (720*576) CIF (352*288) QCIF (176*144) | + | + | + | 128 ~ 16384 | 16 ~ 1024 | + | 1 | - | - | - | - | - | - | - | - | - | + | - | 0 | 0 | - | - | - | - | -
IPD-L-2M30F-SDSF-poe | 1 | h264 h265 | HD1080P (1920*1080) HD720P (1280*720) D1 (720*576) | D1 (720*576) CIF (352*288) QCIF (176*144) | + | + | + | 128 ~ 16384 | 16 ~ 1024 | + | 1 | - | - | - | - | - | - | - | - | - | + | - | 0 | 0 | - | - | - | - | -
IPD-L-2M30F-SDSF3-poe | 1 | h264 h265 | HD1080P (1920*1080) HD720P (1280*720) D1 (720*576) | D1 (720*576) CIF (352*288) QCIF (176*144) | + | + | + | 128 ~ 16384 | 16 ~ 1024 | + | 0 | - | - | - | - | - | - | - | - | - | + | - | 0 | 0 | - | - | - | - | -
IPD-L-2M30F-SDSF7-poe | 1 | h264 h265 | HD1080P (1920*1080) HD720P (1280*720) D1 (720*576) | D1 (720*576) CIF (352*288) QCIF (176*144) | + | + | + | 128 ~ 16384 | 16 ~ 1024 | + | 1 | - | - | - | - | - | - | - | - | - | + | - | 1 | 0 | - | - | - | - | -
IPD-L-2M30F-SF-poe-in | 1 | h264 h265 | HD1080P (1920*1080) HD720P (1280*720) D1 (720*576) | D1 (720*576) CIF (352*288) QCIF (176*144) | + | + | + | 128 ~ 16384 | 16 ~ 1024 | + | 0 | - | - | - | - | - | - | - | - | - | + | - | 0 | 0 | - | - | - | - | -
IPD-L-2M30F-SF-poe-in/2 | 1 | h264 h265 | HD1080P (1920*1080) HD720P (1280*720) D1 (720*576) | D1 (720*576) CIF (352*288) QCIF (176*144) | + | + | + | 128 ~ 16384 | 16 ~ 1024 | + | 0 | - | - | - | - | - | - | - | - | - | + | - | 0 | 0 | - | - | - | - | -
IPD-L-2M30F-SF-poe-out | 1 | h264 h265 | HD1080P (1920*1080) HD720P (1280*720) D1 (720*576) | D1 (720*576) CIF (352*288) QCIF (176*144) | + | + | + | 128 ~ 16384 | 16 ~ 1024 | + | 0 | - | - | - | - | - | - | - | - | - | + | - | 0 | 0 | - | - | - | - | -
IPD-L-2M30V-SD-poe | 1 | h264 h265 | HD1080P (1920*1080) HD720P (1280*720) D1 (720*576) | D1 (720*576) CIF (352*288) QCIF (176*144) | + | + | + | 128 ~ 16384 | 16 ~ 1024 | + | 0 | - | - | - | - | - | - | - | - | - | + | - | 0 | 0 | - | - | - | - | -
IPD-L-2M30V-SD6-poe | 1 | h264 h265 | HD1080P (1920*1080) HD720P (1280*720) D1 (720*576) | D1 (720*576) CIF (352*288) QCIF (176*144) | + | + | + | 128 ~ 16384 | 16 ~ 1024 | + | 1 | - | - | - | - | - | - | - | - | - | + | - | 1 | 0 | - | - | - | - | -
IPD-L-2M30V-SDSF-poe | 1 | h264 h265 | HD1080P (1920*1080) HD720P (1280*720) D1 (720*576) | D1 (720*576) CIF (352*288) QCIF (176*144) | + | + | + | 128 ~ 16384 | 16 ~ 1024 | + | 0 | - | - | - | - | - | - | - | - | - | + | - | 0 | 0 | - | - | - | - | -
IPD-L-2M30V-SDSF6-poe | 1 | h264 h265 | HD1080P (1920*1080) HD720P (1280*720) D1 (720*576) | D1 (720*576) CIF (352*288) QCIF (176*144) | + | + | + | 128 ~ 16384 | 16 ~ 1024 | + | 1 | - | - | - | - | - | - | - | - | - | + | - | 1 | 0 | - | - | - | - | -
IPD-L-2M30V-SDSF7-4X-poe | 1 | h264 h265 | HD1080P (1920*1080) HD720P (1280*720) D1 (720*576) | D1 (720*576) CIF (352*288) QCIF (176*144) | + | + | + | 128 ~ 16384 | 16 ~ 1024 | + | 1 | - | - | - | - | - | - | - | - | - | + | - | 1 | 0 | - | - | - | - | -
IPD-L-2M30V-SDSF7-poe | 1 | h264 h265 | HD1080P (1920*1080) HD720P (1280*720) D1 (720*576) | D1 (720*576) CIF (352*288) QCIF (176*144) | + | + | + | 128 ~ 16384 | 16 ~ 1024 | + | 1 | - | - | - | - | - | - | - | - | - | + | - | 1 | 0 | - | - | - | - | -
IPD-L-2M30Vm-SDSF6-poe | 1 | h264 h265 | HD1080P (1920*1080) HD720P (1280*720) D1 (720*576) | D1 (720*576) CIF (352*288) QCIF (176*144) | + | + | + | 128 ~ 16384 | 16 ~ 1024 | + | 1 | - | - | - | - | - | - | - | - | - | + | - | 1 | 0 | - | - | - | - | -
IPD-L-2M30Vm-SDSF6-poe v2 | 1 | h264 h265 | HD1080P (1920*1080) HD720P (1280*720) D1 (720*576) | D1 (720*576) CIF (352*288) QCIF (176*144) | + | + | + | 128 ~ 16384 | 16 ~ 1024 | + | 1 | - | - | - | - | - | - | - | - | - | + | - | 1 | 0 | - | - | - | - | -
IPD-L-2M30Vm-SDSF9-poe | 1 | h264 h265 | HD1080P (1920*1080) HD720P (1280*720) D1 (720*576) | D1 (720*576) CIF (352*288) QCIF (176*144) | + | + | + | 128 ~ 16384 | 16 ~ 1024 | + | 1 | - | - | - | - | - | - | - | - | - | + | - | 2 | 0 | - | - | - | - | -
IPD-L-4M15F-SDSF2--poe | 1 | h264 h265 | 4MP (2592*1520) 4MP (2560*1440) 3MP (2048*1520) HD1080P (1920*1080) | D1 (720*576) CIF (352*288) QCIF (176*144) | + | + | + | 128 ~ 16384 | 16 ~ 1024 | + | 1 | - | - | - | - | - | - | - | - | - | + | - | 0 | 0 | - | - | - | - | -
IPD-L-4M30F-SDSF6--poe | 1 | h264 h265 | 4MP (2592*1520) 4MP (2560*1440) 3MP (2048*1520) HD1080P (1920*1080) | D1 (720*576) CIF (352*288) QCIF (176*144) | + | + | + | 128 ~ 16384 | 16 ~ 1024 | + | 1 | - | - | - | - | - | - | - | - | - | + | - | 1 | 0 | - | - | - | - | -
IPD-L-4M30F-SF3-poe-in | 1 | h264 h265 | 4MP (2592*1520) 4MP (2560*1440) 3MP (2048*1520) HD1080P (1920*1080) | D1 (720*576) CIF (352*288) QCIF (176*144) | + | + | + | 128 ~ 16384 | 16 ~ 1024 | + | 0 | - | - | - | - | - | - | - | - | - | + | - | 0 | 0 | - | - | - | - | -
IPD-L-4M30F-SF3-poe-out | 1 | h264 h265 | 4MP (2592*1520) 4MP (2560*1440) 3MP (2048*1520) HD1080P (1920*1080) | D1 (720*576) CIF (352*288) QCIF (176*144) | + | + | + | 128 ~ 16384 | 16 ~ 1024 | + | 0 | - | - | - | - | - | - | - | - | - | + | - | 0 | 0 | - | - | - | - | -
IPD-L-4M30F-W-SF-poe-in | 1 | h264 h265 | 4MP (2592*1520) 4MP (2560*1440) 3MP (2048*1520) HD1080P (1920*1080) | D1 (720*576) CIF (352*288) QCIF (176*144) | + | + | + | 128 ~ 16384 | 16 ~ 1024 | + | 0 | - | - | - | - | - | - | - | - | - | + | - | 0 | 0 | - | - | - | - | -
IPD-L-4M30V-SDSF6-poe | 1 | h264 h265 | 4MP (2592*1520) 4MP (2560*1440) 3MP (2048*1520) HD1080P (1920*1080) | D1 (720*576) CIF (352*288) QCIF (176*144) | + | + | + | 128 ~ 16384 | 16 ~ 1024 | + | 1 | - | - | - | - | - | - | - | - | - | + | - | 1 | 0 | - | - | - | - | -
IPD-L-4M30Vm-SDSF6-poe | 1 | h264 h265 | 4MP (2592*1520) 4MP (2560*1440) 3MP (2048*1520) HD1080P (1920*1080) | D1 (720*576) CIF (352*288) QCIF (176*144) | + | + | + | 128 ~ 16384 | 16 ~ 1024 | + | 1 | - | - | - | - | - | - | - | - | - | + | - | 1 | 0 | - | - | - | - | -
IPD-L-4M30Vm-SDSF9-poe | 1 | h264 h265 | 4MP (2592*1520) 4MP (2560*1440) 3MP (2048*1520) HD1080P (1920*1080) | D1 (720*576) CIF (352*288) QCIF (176*144) | + | + | + | 128 ~ 16384 | 16 ~ 1024 | + | 1 | - | - | - | - | - | - | - | - | - | + | - | 0 | 0 | - | - | - | - | -
IPD-L-8M30Vm-SDSF7-4X-poe | 1 | h264 h265 | 8MP (3840*2160) HD1080P (1920*1080) | D1 (720*576) CIF (352*288) QCIF (176*144) | + | + | + | 128 ~ 16384 | 16 ~ 1024 | + | 1 | - | - | - | - | - | - | - | - | - | + | - | 1 | 0 | - | - | - | - | -
IPSD-L-12M250V-SDSF6-22X | 1 | h264 h265 | 12MP (4000*3000) 8MP (3840*2160) HD1080P (1920*1080) | HD1080P (1920*1080) HD720P (1280*720) D1 (720*576) 2CIF (704*288) CIF (352*288) | + | + | + | 128 ~ 16384 | 16 ~ 1024 | + | 1 | - | - | - | - | - | - | + | - | - | + | - | 2 | 0 | - | - | - | - | -
IPSD-L-12M250V-SDSF6-22X/2 | 1 | h264 h265 | 12MP (4000*3000) 8MP (3840*2160) HD1080P (1920*1080) | HD1080P (1920*1080) HD720P (1280*720) D1 (720*576) 2CIF (704*288) CIF (352*288) | + | + | + | 128 ~ 16384 | 16 ~ 1024 | + | 1 | - | - | - | - | - | - | + | - | - | + | - | 2 | 0 | - | - | - | - | -
IPSD-L-2M0V-SDSF7-22X | 1 | h264 h265 | HD1080P (1920*1080) HD720P (1280*720) D1 (720*576) 2CIF (704*288) CIF (352*288) | HD1080P (1920*1080) HD720P (1280*720) D1 (720*576) 2CIF (704*288) CIF (352*288) | + | + | + | 128 ~ 16384 | 16 ~ 1024 | + | 1 | - | - | - | - | - | - | + | - | - | + | - | 2 | 0 | - | - | - | - | -
IPSD-L-2M0V-SDSF7-33X | 1 | h264 h265 | HD1080P (1920*1080) HD720P (1280*720) D1 (720*576) 2CIF (704*288) CIF (352*288) | HD1080P (1920*1080) HD720P (1280*720) D1 (720*576) 2CIF (704*288) CIF (352*288) | + | + | + | 128 ~ 16384 | 16 ~ 1024 | + | 1 | - | - | - | - | - | - | + | - | - | + | - | 2 | 0 | - | - | - | - | -
IPSD-L-2M100V-SDSF5-20X | 1 | h264 h265 | HD1080P (1920*1080) HD720P (1280*720) D1 (720*576) 2CIF (704*288) CIF (352*288) | HD1080P (1920*1080) HD720P (1280*720) D1 (720*576) 2CIF (704*288) CIF (352*288) | + | + | + | 128 ~ 16384 | 16 ~ 1024 | + | 1 | - | - | - | - | - | - | + | - | - | + | - | 1 | 0 | - | - | - | - | -
IPSD-L-2M100V-SDSF5-30X | 1 | h264 h265 | HD1080P (1920*1080) HD720P (1280*720) D1 (720*576) 2CIF (704*288) CIF (352*288) | HD1080P (1920*1080) HD720P (1280*720) D1 (720*576) 2CIF (704*288) CIF (352*288) | + | + | + | 128 ~ 16384 | 16 ~ 1024 | + | 1 | - | - | - | - | - | - | + | - | - | + | - | 1 | 0 | - | - | - | - | -
IPSD-L-2M100V-SDSF5-poe | 1 | h264 h265 | HD1080P (1920*1080) HD720P (1280*720) D1 (720*576) 2CIF (704*288) CIF (352*288) | HD1080P (1920*1080) HD720P (1280*720) D1 (720*576) 2CIF (704*288) CIF (352*288) | + | + | + | 128 ~ 16384 | 16 ~ 1024 | + | 1 | - | - | - | - | - | - | + | - | - | + | - | 1 | 0 | - | - | - | - | -
IPSD-L-2M100V-SDSF5-SF-20X-poe | 1 | h264 h265 | HD1080P (1920*1080) HD720P (1280*720) D1 (720*576) 2CIF (704*288) CIF (352*288) | HD1080P (1920*1080) HD720P (1280*720) D1 (720*576) 2CIF (704*288) CIF (352*288) | + | + | + | 128 ~ 16384 | 16 ~ 1024 | + | 1 | - | - | - | - | - | - | + | - | - | + | - | 1 | 0 | - | - | - | - | -
IPSD-L-2M150V-SDSF-22X | 1 | h264 h265 | HD1080P (1920*1080) HD720P (1280*720) D1 (720*576) 2CIF (704*288) CIF (352*288) | HD1080P (1920*1080) HD720P (1280*720) D1 (720*576) 2CIF (704*288) CIF (352*288) | + | + | + | 128 ~ 16384 | 16 ~ 1024 | + | 0 | - | - | - | - | - | - | + | - | - | + | - | 0 | 0 | - | - | - | - | -
IPSD-L-2M150V-SDSF5-22X-poe | 1 | h264 h265 | HD1080P (1920*1080) HD720P (1280*720) D1 (720*576) 2CIF (704*288) CIF (352*288) | HD1080P (1920*1080) HD720P (1280*720) D1 (720*576) 2CIF (704*288) CIF (352*288) | + | + | + | 128 ~ 16384 | 16 ~ 1024 | + | 1 | - | - | - | - | - | - | + | - | - | + | - | 1 | 0 | - | - | - | - | -
IPSD-L-2M150V-SDSF7-22X | 1 | h264 h265 | HD1080P (1920*1080) HD720P (1280*720) D1 (720*576) 2CIF (704*288) CIF (352*288) | HD1080P (1920*1080) HD720P (1280*720) D1 (720*576) 2CIF (704*288) CIF (352*288) | + | + | + | 128 ~ 16384 | 16 ~ 1024 | + | 1 | - | - | - | - | - | - | + | - | - | + | - | 2 | 0 | - | - | - | - | -
IPSD-L-2M200V-SDSF7-22X | 1 | h264 h265 | HD1080P (1920*1080) HD720P (1280*720) D1 (720*576) 2CIF (704*288) CIF (352*288) | HD1080P (1920*1080) HD720P (1280*720) D1 (720*576) 2CIF (704*288) CIF (352*288) | + | + | + | 128 ~ 16384 | 16 ~ 1024 | + | 1 | - | - | - | - | - | - | + | - | - | + | - | 2 | 0 | - | - | - | - | -
IPSD-L-2M200V-SDSF7-33X | 1 | h264 h265 | HD1080P (1920*1080) HD720P (1280*720) D1 (720*576) 2CIF (704*288) CIF (352*288) | HD1080P (1920*1080) HD720P (1280*720) D1 (720*576) 2CIF (704*288) CIF (352*288) | + | + | + | 128 ~ 16384 | 16 ~ 1024 | + | 1 | - | - | - | - | - | - | + | - | - | + | - | 2 | 0 | - | - | - | - | -
IPSD-L-2M200V-SDSF7-44X | 1 | h264 h265 | HD1080P (1920*1080) HD720P (1280*720) D1 (720*576) 2CIF (704*288) CIF (352*288) | HD1080P (1920*1080) HD720P (1280*720) D1 (720*576) 2CIF (704*288) CIF (352*288) | + | + | + | 128 ~ 16384 | 16 ~ 1024 | + | 1 | - | - | - | - | - | - | + | - | - | + | - | 2 | 0 | - | - | - | - | -
IPSD-L-2M250V-SDSF7-38X | 1 | h264 h265 | HD1080P (1920*1080) HD720P (1280*720) D1 (720*576) 2CIF (704*288) CIF (352*288) | HD1080P (1920*1080) HD720P (1280*720) D1 (720*576) 2CIF (704*288) CIF (352*288) | + | + | + | 128 ~ 16384 | 16 ~ 1024 | + | 1 | - | - | - | - | - | - | + | - | - | + | - | 2 | 0 | - | - | - | - | -
IPSD-L-2M500V-SDSF7-33X-poe | 1 | h264 h265 | HD1080P (1920*1080) HD720P (1280*720) D1 (720*576) 2CIF (704*288) CIF (352*288) | HD1080P (1920*1080) HD720P (1280*720) D1 (720*576) 2CIF (704*288) CIF (352*288) | + | + | + | 128 ~ 16384 | 16 ~ 1024 | + | 1 | - | - | - | - | - | - | + | - | - | + | - | 1 | 0 | - | - | - | - | -
IPSD-L-3M150V-SDSF6-33X | 1 | h264 h265 | 3MP (2048*1536) HD1080P (1920*1080) | HD1080P (1920*1080) HD720P (1280*720) D1 (720*576) 2CIF (704*288) CIF (352*288) | + | + | + | 128 ~ 16384 | 16 ~ 1024 | + | 1 | - | - | - | - | - | - | + | - | - | + | - | 2 | 0 | - | - | - | - | -
IPW-L-13M30F-poe | 1 | h264 h265 | HD960P (1280*960) HD720P (1280*720) D1 (720*576) | D1 (720*576) CIF (352*288) QCIF (176*144) | + | + | + | 128 ~ 16384 | 16 ~ 1024 | + | 0 | - | - | - | - | - | - | - | - | - | + | - | 0 | 0 | - | - | - | - | -
IPW-L-13M30V-SD5-poe | 1 | h264 h265 | HD960P (1280*960) HD720P (1280*720) D1 (720*576) | D1 (720*576) CIF (352*288) QCIF (176*144) | + | + | + | 128 ~ 16384 | 16 ~ 1024 | + | 1 | - | - | - | - | - | - | - | - | - | + | - | 2 | 0 | - | - | - | - | -
IPW-L-2M100V-SDSF5-poe | 1 | h264 h265 | HD1080P (1920*1080) HD720P (1280*720) D1 (720*576) | D1 (720*576) CIF (352*288) QCIF (176*144) | + | + | + | 128 ~ 16384 | 16 ~ 1024 | + | 1 | - | - | - | - | - | - | - | - | - | + | - | 2 | 0 | - | - | - | - | -
IPW-L-2M100V-SDSF7-10X-poe | 1 | h264 h265 | HD1080P (1920*1080) HD720P (1280*720) D1 (720*576) | D1 (720*576) CIF (352*288) QCIF (176*144) | + | + | + | 128 ~ 16384 | 16 ~ 1024 | + | 1 | - | - | - | - | - | - | - | - | - | + | - | 2 | 0 | - | - | - | - | -
IPW-L-2M100V-SDSF7-poe | 1 | h264 h265 | HD1080P (1920*1080) HD720P (1280*720) D1 (720*576) | D1 (720*576) CIF (352*288) QCIF (176*144) | + | + | + | 128 ~ 16384 | 16 ~ 1024 | + | 1 | - | - | - | - | - | - | - | - | - | + | - | 2 | 0 | - | - | - | - | -
IPW-L-2M100Vm-SDSF7-poe | 1 | h264 h265 | HD1080P (1920*1080) HD720P (1280*720) D1 (720*576) | D1 (720*576) CIF (352*288) QCIF (176*144) | + | + | + | 128 ~ 16384 | 16 ~ 1024 | + | 1 | - | - | - | - | - | - | - | - | - | + | - | 2 | 0 | - | - | - | - | -
IPW-L-2M200V-SDSF7-22X-poe | 1 | h264 h265 | HD1080P (1920*1080) HD720P (1280*720) D1 (720*576) | D1 (720*576) CIF (352*288) QCIF (176*144) | + | + | + | 128 ~ 16384 | 16 ~ 1024 | + | 1 | - | - | - | - | - | - | - | - | - | + | - | 2 | 0 | - | - | - | - | -
IPW-L-2M30F-SDSF3-poe | 1 | h264 h265 | HD1080P (1920*1080) HD720P (1280*720) D1 (720*576) | D1 (720*576) CIF (352*288) QCIF (176*144) | + | + | + | 128 ~ 16384 | 16 ~ 1024 | + | 0 | - | - | - | - | - | - | - | - | - | + | - | 0 | 0 | - | - | - | - | -
IPW-L-2M30F-SF-poe | 1 | h264 h265 | HD1080P (1920*1080) HD720P (1280*720) D1 (720*576) | D1 (720*576) CIF (352*288) QCIF (176*144) | + | + | + | 128 ~ 16384 | 16 ~ 1024 | + | 0 | - | - | - | - | - | - | - | - | - | + | - | 0 | 0 | - | - | - | - | -
IPW-L-2M30F-SF1-poe | 1 | h264 h265 | HD1080P (1920*1080) HD720P (1280*720) D1 (720*576) | D1 (720*576) CIF (352*288) QCIF (176*144) | + | + | + | 128 ~ 16384 | 16 ~ 1024 | + | 0 | - | - | - | - | - | - | - | - | - | + | - | 0 | 0 | - | - | - | - | -
IPW-L-2M30V-SD5-poe | 1 | h264 h265 | HD1080P (1920*1080) HD720P (1280*720) D1 (720*576) | D1 (720*576) CIF (352*288) QCIF (176*144) | + | + | + | 128 ~ 16384 | 16 ~ 1024 | + | 1 | - | - | - | - | - | - | - | - | - | + | - | 1 | 0 | - | - | - | - | -
IPW-L-2M30Vm-SDSF6-poe | 1 | h264 h265 | 4MP (2592*1520) 4MP (2560*1440) 3MP (2048*1520) HD1080P (1920*1080) | HD720P (1280*720) D1 (720*576) 2CIF (704*288) CIF (352*288) | + | + | + | 128 ~ 16384 | 128 ~ 16384 | + | 1 | - | - | - | - | - | - | - | - | - | + | - | 1 | 0 | - | - | - | - | -
IPW-L-2M50F-SDSF1-poe | 1 | h264 h265 | HD1080P (1920*1080) HD720P (1280*720) D1 (720*576) | D1 (720*576) CIF (352*288) QCIF (176*144) | + | + | + | 128 ~ 16384 | 16 ~ 1024 | + | 0 | - | - | - | - | - | - | - | - | - | + | - | 0 | 0 | - | - | - | - | -
IPW-L-2M50V-SDSF5-poe | 1 | h264 h265 | HD1080P (1920*1080) HD720P (1280*720) D1 (720*576) | D1 (720*576) CIF (352*288) QCIF (176*144) | + | + | + | 128 ~ 16384 | 16 ~ 1024 | + | 1 | - | - | - | - | - | - | - | - | - | + | - | 1 | 0 | - | - | - | - | -
IPW-L-2M50Vm-SDSF6-poe | 1 | h264 h265 | HD1080P (1920*1080) HD720P (1280*720) D1 (720*576) | D1 (720*576) CIF (352*288) QCIF (176*144) | + | + | + | 128 ~ 16384 | 16 ~ 1024 | + | 1 | - | - | - | - | - | - | - | - | - | + | - | 1 | 0 | - | - | - | - | -
IPW-L-4M30F-SF3-poe | 1 | h264 h265 | 4MP (2592*1520) 4MP (2560*1440) 3MP (2048*1520) HD1080P (1920*1080) | D1 (720*576) CIF (352*288) QCIF (176*144) | + | + | + | 128 ~ 16384 | 16 ~ 1024 | + | 0 | - | - | - | - | - | - | - | - | - | + | - | 0 | 0 | - | - | - | - | -
IPW-L-4M30V-SDSF6-poe | 1 | h264 h265 | 4MP (2592*1520) 4MP (2560*1440) 3MP (2048*1520) HD1080P (1920*1080) | D1 (720*576) CIF (352*288) QCIF (176*144) | + | + | + | 128 ~ 16384 | 16 ~ 1024 | + | 1 | - | - | - | - | - | - | - | - | - | + | - | 1 | 0 | - | - | - | - | -
IPW-L-4M30Vm-SDSF6-poe | 1 | h264 h265 | 4MP (2592*1520) 4MP (2560*1440) 3MP (2048*1520) HD1080P (1920*1080) | D1 (720*576) CIF (352*288) QCIF (176*144) | + | + | + | 128 ~ 16384 | 16 ~ 1024 | + | 1 | - | - | - | - | - | - | - | - | - | + | - | 1 | 0 | - | - | - | - | -
IPW-L-4M50F-SDSF1-poe | 1 | h264 h265 | 4MP (2592*1520) 4MP (2560*1440) 3MP (2048*1520) HD1080P (1920*1080) | D1 (720*576) CIF (352*288) QCIF (176*144) | + | + | + | 128 ~ 16384 | 16 ~ 1024 | + | 0 | - | - | - | - | - | - | - | - | - | + | - | 0 | 0 | - | - | - | - | -
IPW-L-4M50F-SDSF6-poe | 1 | h264 h265 | 4MP (2592*1520) 4MP (2560*1440) 3MP (2048*1520) HD1080P (1920*1080) | D1 (720*576) CIF (352*288) QCIF (176*144) | + | + | + | 128 ~ 16384 | 16 ~ 1024 | + | 1 | - | - | - | - | - | - | - | - | - | + | - | 2 | 0 | - | - | - | - | -
IPW-L-8M100V-SDSF6-poe | 1 | h264 h265 | 8MP (3840*2160) HD1080P (1920*1080) | D1 (720*576) CIF (352*288) QCIF (176*144) | + | + | + | 128 ~ 16384 | 16 ~ 1024 | + | 1 | - | - | - | - | - | - | - | - | - | + | - | 2 | 0 | - | - | - | - | -

## TPTechnology
Model | Video | [9 empty] | Audio |  |  | Picture settings |  |  |  | PTZ (EPTZ) | Extra settings | Software dewarp | Motion detector | Hardware motion search | Alarm |  | Black zones | ROI | Remote storage | OSD | Update FW | Firmware | Notes
| Ch | Codec | Main stream resolutions | Sub stream resolutions | Framerate | GOP | Compression level | Main stream bitrate | Sub stream bitrate | Type of bitrate | Ch | Codec | 2-way | Brightness | Contrast | Saturation | Hue | [5 empty] | Input | Output
TPC-311 | 1 | h264 | VGA | CIF QVGA QCIF | + | + | + | 32 ~ 4096 | 32 ~ 3072 | + | 1 | g711a | - | + | + | + | + | - | - | - | - | - | 0 | 0 | - | - | - | - | -
TPC-312 | 1 | h264 | VGA | CIF QVGA QCIF | + | + | + | 32 ~ 4096 | 32 ~ 3072 | + | 1 | g711a | - | + | + | + | + | - | - | - | - | - | 0 | 0 | - | - | - | - | -
TPC-321 | 1 | h264 | VGA | CIF QVGA QCIF | + | + | + | 32 ~ 4096 | 32 ~ 3072 | + | 1 | g711a | - | + | + | + | + | - | - | - | - | - | 0 | 0 | - | - | - | - | -
TPC-331 | 1 | h264 | VGA | CIF QVGA QCIF | + | + | + | 32 ~ 4096 | 32 ~ 3072 | + | 1 | g711a | - | + | + | + | + | - | - | - | - | - | 0 | 0 | - | - | - | - | -
TPC-332 | 1 | h264 | VGA | CIF QVGA QCIF | + | + | + | 32 ~ 4096 | 32 ~ 3072 | + | 1 | g711a | - | + | + | + | + | - | - | - | - | - | 0 | 0 | - | - | - | - | -
TPC-332/1 | 1 | h264 | 928x576 704x576 352x288 | 352x288 176x144 | + | + | + | 32 ~ 8000 | 32 ~ 1024 | + | 1 | g726 | - | + | + | + | - | + | - | - | + | - | 0 | 0 | - | - | - | - | -
TPC-510V | 1 | h264 | 720P | CIF QVGA QCIF | + | + | + | 32 ~ 4096 | 32 ~ 3072 | + | 1 | g711a | - | + | + | + | + | - | - | - | - | - | 0 | 0 | - | - | - | - | -
TPC-512V | 1 | h264 | 720P | CIF QVGA QCIF | + | + | + | 32 ~ 4096 | 32 ~ 3072 | + | 1 | g711a | - | + | + | + | + | - | - | - | - | - | 0 | 0 | - | - | - | - | -
TPC-513V | 1 | h264 | 720P | CIF QVGA QCIF | + | + | + | 32 ~ 4096 | 32 ~ 3072 | + | 1 | g711a | - | + | + | + | + | - | - | - | - | - | 0 | 0 | - | - | - | - | -
TPC-514 | 1 | h264 | 720P | CIF QVGA QCIF | + | + | + | 32 ~ 4096 | 32 ~ 3072 | + | 1 | g711a | - | + | + | + | + | - | - | - | - | - | 0 | 0 | - | - | - | - | -
TPC-520 | 1 | h264 | 720P | CIF QVGA QCIF | + | + | + | 32 ~ 4096 | 32 ~ 3072 | + | 1 | g711a | - | + | + | + | + | - | - | - | - | - | 0 | 0 | - | - | - | - | -
TPC-520M | 1 | h264 | 1280x720 640x480 | 720x576 720x480 640x480 320x240 320x192 | + | - | + | 1024 ~ 6601 | 512 ~ 1024 | + | 1 | - | + | + | + | + | - | - | - | - | + | - | 0 | 0 | - | - | - | - | -
TPC-520V | 1 | h264 | 720P | CIF QVGA QCIF | + | + | + | 32 ~ 4096 | 32 ~ 3072 | + | 1 | g711a | - | + | + | + | + | - | - | - | - | - | 0 | 0 | - | - | - | - | -
TPC-522 | 1 | h264 | 720P | CIF QVGA QCIF | + | + | + | 32 ~ 4096 | 32 ~ 3072 | + | 1 | g711a | - | + | + | + | + | - | - | - | - | - | 0 | 0 | - | - | - | - | -
TPC-524V | 1 | h264 | 720P | CIF QVGA QCIF | + | + | + | 32 ~ 4096 | 32 ~ 3072 | + | 1 | g711a | - | + | + | + | + | - | - | - | - | - | 0 | 0 | - | - | - | - | -
TPC-710V | 1 | h264 | 720P | CIF QVGA QCIF | + | + | + | 32 ~ 4096 | 32 ~ 3072 | + | 1 | g711a | - | + | + | + | + | - | - | - | - | - | 0 | 0 | - | - | - | - | -
TPC-712V | 1 | h264 | 720P | CIF QVGA QCIF | + | + | + | 32 ~ 4096 | 32 ~ 3072 | + | 1 | g711a | - | + | + | + | + | - | - | - | - | - | 0 | 0 | - | - | - | - | -
TPC-713V | 1 | h264 | 720P | CIF QVGA QCIF | + | + | + | 32 ~ 4096 | 32 ~ 3072 | + | 1 | g711a | - | + | + | + | + | - | - | - | - | - | 0 | 0 | - | - | - | - | -
TPC-714 | 1 | h264 | 720P | CIF QVGA QCIF | + | + | + | 32 ~ 4096 | 32 ~ 3072 | + | 1 | g711a | - | + | + | + | + | - | - | - | - | - | 0 | 0 | - | - | - | - | -
TPC-720 | 1 | h264 | 720P | CIF QVGA QCIF | + | + | + | 32 ~ 4096 | 32 ~ 3072 | + | 1 | g711a | - | + | + | + | + | - | - | - | - | - | 0 | 0 | - | - | - | - | -
TPC-720V | 1 | h264 | 720P | CIF QVGA QCIF | + | + | + | 32 ~ 4096 | 32 ~ 3072 | + | 1 | g711a | - | + | + | + | + | - | - | - | - | - | 0 | 0 | - | - | - | - | -
TPC-722 | 1 | h264 | 720P | CIF QVGA QCIF | + | + | + | 32 ~ 4096 | 32 ~ 3072 | + | 1 | g711a | - | + | + | + | + | - | - | - | - | - | 0 | 0 | - | - | - | - | -
TPC-724V | 1 | h264 | 720P | CIF QVGA QCIF | + | + | + | 32 ~ 4096 | 32 ~ 3072 | + | 1 | g711a | - | + | + | + | + | - | - | - | - | - | 0 | 0 | - | - | - | - | -
TPC-910V | 1 | h264 | UVGA 720P | CIF QVGA QCIF | + | + | + | 32 ~ 4096 | 32 ~ 3072 | + | 1 | g711a | - | + | + | + | + | - | - | - | - | - | 0 | 0 | - | - | - | - | -
TPC-911 | 1 | h264 | 2MP 1MP VGA QVGA | VGA QVGA | + | + | + | 32 ~ 8000 | 32 ~ 1024 | + | 1 | g726 | - | - | - | - | - | - | - | - | + | - | 0 | 0 | - | - | - | - | - | Ipcam Version: 2.3.2.2
TPC-912V | 1 | h264 | UVGA 720P | CIF QVGA QCIF | + | + | + | 32 ~ 4096 | 32 ~ 3072 | + | 1 | g711a | - | + | + | + | + | - | - | - | - | - | 0 | 0 | - | - | - | - | -
TPC-913V | 1 | h264 | 2MP 1MP VGA QVGA | VGA QVGA | + | + | + | 32 ~ 8000 | 32 ~ 1024 | + | 1 | g726 | - | - | - | - | - | - | - | - | + | - | 0 | 0 | - | - | - | - | - | Ipcam Version: 2.3.2.2
TPC-914 | 1 | h264 | UVGA 720P | CIF QVGA QCIF | + | + | + | 32 ~ 4096 | 32 ~ 3072 | + | 1 | g711a | - | + | + | + | + | - | - | - | - | - | 0 | 0 | - | - | - | - | -
TPC-920 | 1 | h264 | UVGA 720P | CIF QVGA QCIF | + | + | + | 32 ~ 4096 | 32 ~ 3072 | + | 1 | g711a | - | + | + | + | + | - | - | - | - | - | 0 | 0 | - | - | - | - | -
TPC-920V | 1 | h264 | UVGA 720P | CIF QVGA QCIF | + | + | + | 32 ~ 4096 | 32 ~ 3072 | + | 1 | g711a | - | + | + | + | + | - | - | - | - | - | 0 | 0 | - | - | - | - | - | 1.8.0.6c_201203091330
TPC-921 | 1 | h264 | 2MP 1MP VGA QVGA | VGA QVGA | + | + | + | 32 ~ 8000 | 32 ~ 1024 | + | 1 | g726 | - | - | - | - | - | - | - | - | + | - | 0 | 0 | - | - | - | - | - | Ipcam Version: 2.3.2.2
TPC-922 | 1 | h264 | UVGA 720P | CIF QVGA QCIF | + | + | + | 32 ~ 4096 | 32 ~ 3072 | + | 1 | g711a | - | + | + | + | + | - | - | - | - | - | 0 | 0 | - | - | - | - | -
TPC-924 | 1 | h264 | 2MP 1MP VGA QVGA | VGA QVGA | + | + | + | 32 ~ 8000 | 32 ~ 1024 | + | 1 | g726 | - | - | - | - | - | - | - | - | + | - | 0 | 0 | - | - | - | - | - | Ipcam Version: 2.3.2.2
TPC-924V | 1 | h264 | UVGA 720P | CIF QVGA QCIF | + | + | + | 32 ~ 4096 | 32 ~ 3072 | + | 1 | g711a | - | + | + | + | + | - | - | - | - | - | 0 | 0 | - | - | - | - | -
TPC-B01 | 1 | h264 | VGA | CIF QVGA QCIF | + | + | + | 32 ~ 4096 | 32 ~ 3072 | + | 1 | g711a | - | + | + | + | + | - | - | - | - | - | 0 | 0 | - | - | - | - | -

## TRASSIR
Model | Video | [9 empty] | Audio |  |  | Picture settings |  |  |  | PTZ (EPTZ) | Extra settings | Software dewarp | Motion detector | Hardware motion search | Alarm |  | Black zones | ROI | Remote storage | OSD | Update FW | Firmware | Notes
| Ch | Codec | Main stream resolutions | Sub stream resolutions | Framerate | GOP | Compression level | Main stream bitrate | Sub stream bitrate | Type of bitrate | Ch | Codec | 2-way | Brightness | Contrast | Saturation | Hue | [5 empty] | Input | Output
TR-D1120WD | 1 | h264 h265 | 1080p 960p 720p | D1 VGA CIF | + | + | + | 256 ~ 8000 | 50 ~ 1000 | + | 1 | G.711alaw G.711ulaw AAC PCM | + | + | + | + | - | - | + | - | + | - | 1 | 1 | + | + | + | - | -
TR-D1140 | 1 | h264 h265 | 4MP 3MP 1080p 960p 720p | D1 VGA CIF | + | + | + | 256 ~ 8000 | 50 ~ 1000 | + | 1 | G.711alaw G.711ulaw AAC PCM | + | + | + | + | - | - | + | - | + | - | 1 | 1 | + | + | + | - | -
TR-D2101IR3v2 | 1 | h264 | 720p | VGA CIF | + | + | + | 256 ~ 6000 | 50 ~ 1000 | + | 0 | - | - | + | + | + | - | - | + | - | + | - | 0 | 0 | + | + | + | - | -
TR-D2111IR3 | 1 | h264 | 960p 720p | D1 VGA CIF | + | + | + | 256 ~ 8000 | 50 ~ 1000 | + | 0 | - | - | + | + | + | - | - | + | - | + | - | 0 | 0 | + | + | + | - | -
TR-D2111IR3W | 1 | h264 | 960p 720p | VGA HVGA CIF | + | + | + | 256 ~ 4000 | 50 ~ 1000 | + | 1 | G.711alaw G.711ulaw AAC | + | + | + | + | - | - | + | - | + | - | 0 | 0 | + | + | + | - | -
TR-D2113IR3 | 1 | h264 | 960p 720p | D1 VGA CIF | + | + | + | 256 ~ 8000 | 50 ~ 1000 | + | 0 | - | - | + | + | + | - | - | + | - | + | - | 0 | 0 | + | + | + | - | -
TR-D2121IR3v2 | 1 | h264 | 1080p 960p 720p | D1 VGA CIF | + | + | + | 256 ~ 8000 | 50 ~ 1000 | + | 1 | G.711alaw G.711ulaw AAC | + | + | + | + | - | - | + | - | + | - | 0 | 0 | + | + | + | - | -
TR-D2121IR3W | 1 | h264 | 1080p 960p 720p | D1 VGA HVGA CIF | + | + | + | 256 ~ 8000 | 50 ~ 1000 | + | 0 | - | - | + | + | + | - | - | + | - | + | - | 0 | 0 | + | + | + | - | -
TR-D2121WDIR3v2 | 1 | h264 | 1080p 960p 720p | D1 VGA CIF | + | + | + | 1000 ~ 8000 | 50 ~ 1000 | + | 1 | G.711alaw G.711ulaw AAC | - | + | + | + | - | - | + | - | + | - | 0 | 0 | + | + | + | - | -
TR-D2122WDZIR3 | 1 | h264 h265 | 1080p 960p 720p | D1 VGA HVGA CIF | + | + | + | 256 ~ 8000 | 50 ~ 1000 | + | 1 | G.711alaw G.711ulaw AAC | + | + | + | + | - | + | + | - | + | - | 0 | 0 | + | + | + | - | -
TR-D2123IR3v2 | 1 | h264 | 1080p 960p 720p | D1 VGA CIF | + | + | + | 256 ~ 8000 | 50 ~ 1000 | + | 1 | G.711alaw G.711ulaw AAC | + | + | + | + | - | - | + | - | + | - | 0 | 0 | + | + | + | - | -
TR-D2123IR6v3 | 1 | h264 h265 | 1080p 960p 720p | D1 VGA HVGA CIF | + | + | + | 256 ~ 8000 | 50 ~ 1000 | + | 1 | G.711alaw G.711ulaw AAC | + | + | + | + | - | - | + | - | + | - | 1 | 1 | + | + | + | - | -
TR-D2123WDIR6 | 1 | h264 h265 | 1080p 960p 720p | D1 VGA HVGA CIF | + | + | + | 256 ~ 8000 | 50 ~ 1000 | + | 1 | G.711alaw G.711ulaw AAC | + | + | + | + | - | - | + | - | + | - | 1 | 1 | + | + | + | - | -
TR-D2124WDIR6 | 1 | h264 h265 | 1080p 960p 720p | D1 VGA HVGA CIF | + | + | + | 256 ~ 8000 | 50 ~ 1000 | + | 1 | G.711alaw G.711ulaw AAC | + | + | + | + | - | - | + | - | + | - | 1 | 1 | + | + | + | - | -
TR-D2141IR3 | 1 | h264 h265 | 4MP 3MP 1080p 960p 720p | D1 VGA CIF | + | + | + | 256 ~ 8000 | 50 ~ 1000 | + | 1 | G.711alaw G.711ulaw PCM AAC | - | + | + | + | - | - | + | - | + | - | 0 | 0 | + | + | + | - | -
TR-D2142ZIR3 | 1 | h264 h265 | 4MP 3MP 1080p 960p 720p | D1 VGA HVGA CIF | + | + | + | 256 ~ 8000 | 50 ~ 1000 | + | 1 | G.711alaw G.711ulaw AAC | + | + | + | + | - | + | + | - | + | - | 0 | 0 | + | + | + | - | -
TR-D2143IR3 | 1 | h264 h265 | 4MP 3MP 1080p 960p 720p | D1 VGA CIF | + | + | + | 256 ~ 8000 | 50 ~ 1000 | + | 1 | G.711alaw G.711ulaw PCM AAC | + | + | + | + | - | - | + | - | + | - | 1 | 1 | + | + | + | - | -
TR-D2143IR6 | 1 | h264 h265 | 4MP 3MP 1080p 960p 720p | D1 VGA HVGA CIF | + | + | + | 256 ~ 8000 | 50 ~ 1000 | + | 1 | G.711alaw G.711ulaw PCM AAC | + | + | + | + | - | - | + | - | + | - | 1 | 1 | + | + | + | - | -
TR-D2163IR6 | 1 | h264 h265 | 3072x2048 5MP | D1 VGA HVGA CIF | + | + | + | 256 ~ 16000 | 50 ~ 1000 | + | 1 | G.711alaw G.711ulaw PCM AAC | + | + | + | + | - | - | + | - | + | - | 1 | 1 | + | + | + | - | -
TR-D2163WDZIR5 | 1 | h264 h265 | 3072x2048 3072x1728 2592x1944 2688x1520 2560x1440 2304x1296 1080P SXGA 1.3M 720P | D1 CIF | + | + | + | 768 ~ 10240 | 192 ~ 2560 | + | 1 | - | + | + | + | + | + | + | + | - | + | - | 2 | 1 | + | - | + | - | -
TR-D2181IR3 | 1 | h264 h265 | 8MP 3072x2048 5MP 4MP 3MP | D1 VGA HVGA CIF | + | + | + | 256 ~ 16000 | 50 ~ 1000 | + | 1 | G.711alaw G.711ulaw PCM AAC | - | + | + | + | - | - | + | - | + | - | 0 | 0 | + | + | + | - | -
TR-D2183IR6 | 1 | h264 h265 | 8MP 3072x2048 5MP | D1 VGA HVGA CIF | + | + | + | 256 ~ 16000 | 50 ~ 1000 | + | 1 | G.711alaw G.711ulaw PCM AAC | + | + | + | + | - | - | + | - | + | - | 1 | 1 | + | + | + | - | -
TR-D2183WDZIR5 | 1 | h264 h265 | 4K 6M 3072x1728 2592x1944 4M 2048x1536 2304x1296 1080P 1.3M 720P | D1 VGA CIF | + | + | + | 768 ~ 10240 | 192 ~ 2560 | + | 1 | - | + | + | + | + | + | + | + | - | + | - | 2 | 1 | + | - | + | - | -
TR-D3111IR1 | 1 | h264 | 960p 720p | VGA CIF | + | + | + | 256 ~ 8000 | 50 ~ 1000 | + | 1 | G.711alaw G.711ulaw AAC | + | + | + | + | - | - | + | - | + | - | 0 | 0 | + | + | + | - | -
TR-D3113IR2 | 1 | h264 | 960p 720p | VGA CIF | + | + | + | 256 ~ 8000 | 50 ~ 1000 | + | 1 | G.711alaw G.711ulaw AAC | + | + | + | + | - | - | + | - | + | - | 0 | 0 | + | + | + | - | -
TR-D3121IR1 | 1 | h264 | 1080p 960p 720p | D1 VGA CIF | + | + | + | 256 ~ 8000 | 50 ~ 1000 | + | 1 | G.711alaw G.711ulaw AAC | + | + | + | + | - | - | + | - | + | - | 0 | 0 | + | + | + | - | -
TR-D3121IR1v2 | 1 | h264 | 1080p 960p 720p | D1 VGA HVGA CIF | + | + | + | 256 ~ 8000 | 50 ~ 1000 | + | 1 | G.711alaw G.711ulaw AAC | + | + | + | + | - | - | + | - | + | - | 0 | 0 | + | + | + | - | -
TR-D3122WDZIR2 | 1 | h264 h265 | 1080p 960p 720p | D1 VGA HVGA CIF | + | + | + | 256 ~ 8000 | 50 ~ 1000 | + | 1 | G.711alaw G.711ulaw AAC | + | + | + | + | - | + | + | - | + | - | 0 | 0 | + | + | + | - | -
TR-D3123IR2v2 | 1 | h264 | 1080p 960p 720p | D1 VGA HVGA CIF | + | + | + | 256 ~ 8000 | 50 ~ 1000 | + | 1 | G.711alaw G.711ulaw AAC | + | + | + | + | - | - | + | - | + | - | 0 | 0 | + | + | + | - | -
TR-D3123IR2v3 | 1 | h264 h265 | 1080p 960p 720p | D1 VGA HVGA CIF | + | + | + | 256 ~ 8000 | 50 ~ 1000 | + | 1 | G.711alaw G.711ulaw AAC | + | + | + | + | - | - | + | - | + | - | 0 | 0 | + | + | + | - | -
TR-D3123VIR2v2 | 1 | h264 | 1080p 960p 720p | D1 VGA CIF | + | + | + | 256 ~ 8000 | 50 ~ 1000 | + | 1 | G.711alaw G.711ulaw AAC | + | + | + | + | - | - | + | - | + | - | 1 | 0 | + | + | + | - | -
TR-D3123WDIR2 | 1 | h264 h265 | 1080p 960p 720p | D1 VGA HVGA CIF | + | + | + | 256 ~ 8000 | 50 ~ 1000 | + | 1 | G.711alaw G.711ulaw AAC | + | + | + | + | - | - | + | - | + | - | 0 | 0 | + | + | + | - | -
TR-D3141IR1 | 1 | h264 h265 | 4MP 3MP 1080p 960p 720p | D1 VGA CIF | + | + | + | 256 ~ 8000 | 50 ~ 1000 | + | 0 | - | - | + | + | + | - | - | + | - | + | - | 0 | 0 | + | + | + | - | -
TR-D3142ZIR2 | 1 | h264 h265 | 4MP 3MP 1080p 960p 720p | D1 VGA HVGA CIF | + | + | + | 256 ~ 8000 | 50 ~ 1000 | + | 1 | G.711alaw G.711ulaw AAC | + | + | + | + | - | + | + | - | + | - | 0 | 0 | + | + | + | - | -
TR-D3143IR2 | 1 | h264 h265 | 4MP 3MP 1080p 960p 720p | D1 VGA HVGA CIF | + | + | + | 256 ~ 8000 | 50 ~ 1000 | + | 1 | G.711alaw G.711ulaw PCM AAC | + | + | + | + | - | - | + | - | + | - | 0 | 0 | + | + | + | - | -
TR-D3143VIR2 | 1 | h264 h265 | 4MP 3MP 1080p 960p 720p | D1 VGA CIF | + | + | + | 256 ~ 8000 | 50 ~ 1000 | + | 1 | G.711alaw G.711ulaw PCM AAC | + | + | + | + | - | - | + | - | + | - | 0 | 0 | + | + | + | - | -
TR-D3163WDZIR5 | 1 | h264 h265 | 3072x2048 3072x1728 2592x1944 2688x1520 2560x1440 2304x1296 1080P SXGA 1.3M 720P | D1 CIF | + | + | + | 768 ~ 10240 | 192 ~ 2560 | + | 1 | - | + | + | + | + | + | + | + | - | + | - | 1 | 1 | + | - | + | - | -
TR-D3183WDZIR5 | 1 | h264 h265 | 4K 6M 3072x1728 2592x1944 4M 2048x1536 2304x1296 1080P 1.3M 720P | D1 VGA CIF | + | + | + | 768 ~ 10240 | 192 ~ 2560 | + | 1 | - | + | + | + | + | + | + | + | - | + | - | 1 | 1 | + | - | + | - | -
TR-D4101IR1v3 | 1 | h264 | 720p | D1 VGA CIF | + | + | + | 256 ~ 6000 | 50 ~ 1000 | + | 1 | G.711alaw G.711ulaw AAC | + | + | + | + | - | - | + | - | + | - | 0 | 0 | + | + | + | - | -
TR-D4111IR1v2 | 1 | h264 | 960p 720p | VGA HVGA CIF | + | + | + | 256 ~ 4000 | 50 ~ 1000 | + | 1 | G.711alaw G.711ulaw AAC | + | + | + | + | - | - | + | - | + | - | 0 | 0 | + | + | + | - | -
TR-D4121IR1 | 1 | h264 | 1080p 960p 720p | D1 VGA CIF | + | + | + | 256 ~ 8000 | 50 ~ 1000 | + | 1 | G.711alaw G.711ulaw AAC | + | + | + | + | - | - | + | - | + | - | 0 | 0 | + | + | + | - | -
TR-D4121IR1v2 | 1 | h264 | 1080p 960p 720p | D1 VGA CIF | + | + | + | 256 ~ 8000 | 50 ~ 1000 | + | 1 | G.711alaw G.711ulaw AAC | + | + | + | + | - | - | + | - | + | - | 0 | 0 | + | + | + | - | -
TR-D4141IR1 | 1 | h264 h265 | 4MP 3MP 1080p 960p 720p | D1 VGA CIF | + | + | + | 256 ~ 8000 | 50 ~ 1000 | + | 1 | G.711alaw G.711ulaw PCM AAC | + | + | + | + | - | - | + | - | + | - | 0 | 0 | + | + | + | - | -
TR-D7101IR1 | 1 | h264 | 720p | CIF | + | + | + | 256 ~ 6000 | 50 ~ 1000 | + | 1 | G.711alaw G.711ulaw AAC | + | + | + | + | - | - | + | - | + | - | 0 | 0 | + | + | + | - | -
TR-D7111IR1W | 1 | h264 | 960p 720p | VGA HVGA CIF | + | + | + | 256 ~ 4000 | 50 ~ 1000 | + | 1 | G.711alaw G.711ulaw AAC | + | + | + | + | - | - | + | - | + | - | 0 | 0 | + | + | + | - | -
TR-D7121IR1v3 | 1 | h264 | 1080p 960p 720p | D1 VGA HVGA CIF | + | + | + | 256 ~ 8000 | 50 ~ 1000 | + | 1 | G.711alaw G.711ulaw AAC | + | + | + | + | - | - | + | - | + | - | 0 | 0 | + | + | + | - | -
TR-D7121IR1W | 1 | h264 | 1080p 960p 720p | D1 VGA CIF | + | + | + | 256 ~ 8000 | 50 ~ 1000 | + | 1 | G.711alaw G.711ulaw AAC | + | + | + | + | - | - | + | - | + | - | 0 | 0 | + | + | + | - | -
TR-D7141IR1 | 1 | h264 h265 | 4MP 3MP 1080p 960p 720p | D1 VGA CIF | + | + | + | 256 ~ 8000 | 50 ~ 1000 | + | 1 | G.711alaw G.711ulaw PCM AAC | + | + | + | + | - | - | + | - | + | - | 0 | 0 | + | + | + | - | -
TR-D8101IR2v2 | 1 | h264 | 720p | VGA CIF | + | + | + | 256 ~ 6000 | 50 ~ 1000 | + | 0 | - | - | + | + | + | - | - | + | - | + | - | 0 | 0 | + | + | + | - | -
TR-D8111IR2 | 1 | h264 | 960p 720p | VGA CIF | + | + | + | 256 ~ 8000 | 50 ~ 1000 | + | 1 | G.711alaw G.711ulaw AAC | + | + | + | + | - | - | + | - | + | - | 0 | 0 | + | + | + | - | -
TR-D8111IR2W | 1 | h264 | 960p 720p | VGA HVGA CIF | + | + | + | 256 ~ 4000 | 50 ~ 1000 | + | 1 | G.711alaw G.711ulaw AAC | + | + | + | + | - | - | + | - | + | - | 0 | 0 | + | + | + | - | -
TR-D8121IR2v2 | 1 | h264 | 1080p 960p 720p | D1 VGA HVGA CIF | + | + | + | 256 ~ 8000 | 50 ~ 1000 | + | 1 | G.711alaw G.711ulaw AAC | + | + | + | + | - | - | + | - | + | - | 0 | 0 | + | + | + | - | -
TR-D8121IR2W | 1 | h264 | 1080p 960p 720p | D1 VGA HVGA CIF | + | + | + | 256 ~ 8000 | 50 ~ 1000 | + | 1 | G.711alaw G.711ulaw AAC | - | + | + | + | - | - | + | - | + | - | 0 | 0 | + | + | + | - | -
TR-D8121WDIR2v2 | 1 | h264 | 1080p 960p 720p | D1 VGA CIF | + | + | + | 1000 ~ 8000 | 50 ~ 1000 | + | 1 | G.711alaw G.711ulaw AAC | + | + | + | + | - | - | + | - | + | - | 0 | 0 | + | + | + | - | -
TR-D8123ZIR3 | 1 | h264 | 1080p 960p 720p | VGA HVGA CIF | + | + | + | 256 ~ 8000 | 50 ~ 1000 | + | 0 | - | - | + | + | + | - | + | + | - | + | - | 0 | 0 | + | + | + | - | -
TR-D8141IR2 | 1 | h264 h265 | 4MP 3MP 1080p 960p 720p | D1 VGA CIF | + | + | + | 256 ~ 8000 | 50 ~ 1000 | + | 1 | G.711alaw G.711ulaw PCM AAC | - | + | + | + | - | - | + | - | + | - | 0 | 0 | + | + | + | - | -
TR-D9141IR2 | 1 | h264 h265 | 2592x1520 2048x1520 1920x1080 1280x960 1280x720 | 704x576 640x480 352x288 | + | + | + | 256 ~ 8000 | 50 ~ 1000 | + | 1 | G.711alaw G.711ulaw PCM AAC | + | + | + | + | - | - | + | + | + | - | 1 | 1 | + | + | + | - | -
TR-D9161IR2 | 1 | h264 h265 | 6MP | D1 VGA CIF | + | + | + | 256 ~ 16000 | 50 ~ 1000 | + | 1 | G.711alaw G.711ulaw PCM AAC | + | + | + | + | - | - | + | + | + | - | 1 | 1 | + | + | + | - | -
Trassir Lite Lanser 1080P-16 | 24 | h264 | Maximum High Medium Low Minimum | Maximum High Medium Low Minimum | + | + | + | 1 ~ 10240 | 1 ~ 8192 | + | 1 | - | + | + | + | + | + | + | - | - | + | - | 0 | 0 | + | - | + | - | -
Trassir Lite Lanser 1080P-4 | 6 | h264 | Maximum High Medium Low Minimum | Maximum High Medium Low Minimum | + | + | + | 1 ~ 10240 | 1 ~ 8192 | + | 1 | - | + | + | + | + | + | + | - | - | + | - | 0 | 0 | + | - | + | - | -
Trassir Lite Lanser 1080P-8 | 12 | h264 | Maximum High Medium Low Minimum | Maximum High Medium Low Minimum | + | + | + | 1 ~ 10240 | 1 ~ 8192 | + | 1 | - | + | + | + | + | + | + | - | - | + | - | 0 | 0 | + | - | + | - | -
Trassir Lite Lanser 4MP-16 | 24 | h264 | Maximum High Medium Low Minimum | Maximum High Medium Low Minimum | + | + | + | 1 ~ 10240 | 1 ~ 8192 | + | 1 | - | + | + | + | + | + | + | - | - | + | - | 0 | 0 | + | - | + | - | -
Trassir Lite Lanser 4MP-4 | 6 | h264 | Maximum High Medium Low Minimum | Maximum High Medium Low Minimum | + | + | + | 1 ~ 10240 | 1 ~ 8192 | + | 1 | - | + | + | + | + | + | + | - | - | + | - | 0 | 0 | + | - | + | - | -
Trassir Lite Lanser 4MP-8 | 12 | h264 | Maximum High Medium Low Minimum | Maximum High Medium Low Minimum | + | + | + | 1 ~ 10240 | 1 ~ 8192 | + | 1 | - | + | + | + | + | + | + | - | - | + | - | 0 | 0 | + | - | + | - | -
Trassir Lite Lanser 720P-16 | 18 | h264 | Maximum High Medium Low Minimum | Maximum High Medium Low Minimum | + | + | + | 1 ~ 10240 | 1 ~ 8192 | + | 4 | - | + | + | + | + | + | + | - | - | + | - | 0 | 0 | + | - | + | - | -
Trassir Lite Lanser 720P-4 | 5 | h264 | Maximum High Medium Low Minimum | Maximum High Medium Low Minimum | + | + | + | 1 ~ 10240 | 1 ~ 8192 | + | 4 | - | + | + | + | + | + | + | - | - | + | - | 0 | 0 | + | - | + | - | -
Trassir Lite Lanser 720P-8 | 10 | h264 | Maximum High Medium Low Minimum | Maximum High Medium Low Minimum | + | + | + | 1 ~ 10240 | 1 ~ 8192 | + | 4 | - | + | + | + | + | + | + | - | - | + | - | 0 | 0 | + | - | + | - | -

## Uniview
Model | Video | [9 empty] | Audio |  |  | Picture settings |  |  |  | PTZ (EPTZ) | Extra settings | Software dewarp | Motion detector | Hardware motion search | Alarm |  | Black zones | ROI | Remote storage | OSD | Update FW | Firmware | Notes
| Ch | Codec | Main stream resolutions | Sub stream resolutions | Framerate | GOP | Compression level | Main stream bitrate | Sub stream bitrate | Type of bitrate | Ch | Codec | 2-way | Brightness | Contrast | Saturation | Hue | [5 empty] | Input | Output
IPC2122SR3-UPF60 | 1 | h264 | HD1080P (1920*1080) HD720P (1280*720) | D1 (720*576) 2CIF (704*288) CIF (352*288) | + | + | + | 128 ~ 16384 | 128 ~ 16384 | + | 0 | - | - | - | - | - | - | - | + | - | + | - | 0 | 0 | - | - | - | - | -
IPC2124SR3-DPF60 | 1 | h264 | 4MP (2592*1520) 4MP (2560*1440) 3MP (2048*1520) HD1080P (1920*1080) | HD720P (1280*720) D1 (720*576) 2CIF (704*288) CIF (352*288) | + | + | + | 128 ~ 16384 | 128 ~ 16384 | + | 0 | - | - | - | - | - | - | - | + | - | + | - | 1 | 0 | - | - | - | - | -
IPC568E-G | 1 | h264 | 12MP (4000*3000) 8MP (3840*2160) HD1080P (1920*1080) | HD1080P (1920*1080) HD720P (1280*720) D1 (720*576) | + | + | + | 128 ~ 16384 | 128 ~ 16384 | + | 1 | - | - | - | - | - | - | - | + | - | + | - | 0 | 0 | - | - | - | - | -

## Vesta
Model | Video | [9 empty] | Audio |  |  | Picture settings |  |  |  | PTZ (EPTZ) | Extra settings | Software dewarp | Motion detector | Hardware motion search | Alarm |  | Black zones | ROI | Remote storage | OSD | Update FW | Firmware | Notes
| Ch | Codec | Main stream resolutions | Sub stream resolutions | Framerate | GOP | Compression level | Main stream bitrate | Sub stream bitrate | Type of bitrate | Ch | Codec | 2-way | Brightness | Contrast | Saturation | Hue | [5 empty] | Input | Output
VC-3100 | 1 | h264 | 720p | 4CIF CIF | + | + | + | 32 ~ 8192 | 32 ~ 1024 | + | 0 | - | - | + | + | + | + | - | - | - | + | - | 0 | 0 | - | - | - | - | -
VC-3102 | 1 | h264 | 720p D1 | D1 CIF | + | + | + | 32 ~ 8192 | 32 ~ 1024 | + | 1 | - | - | - | - | - | - | - | - | - | + | - | 1 | 0 | - | - | - | - | -
VC-3103 | 1 | h264 | 720p D1 | D1 CIF | + | + | + | 32 ~ 8192 | 32 ~ 1024 | + | 1 | - | - | - | - | - | - | - | - | - | + | - | 1 | 0 | - | - | - | - | -
VC-3120 | 1 | h264 | 960p | 4CIF CIF | + | + | + | 32 ~ 8192 | 32 ~ 1024 | + | 0 | - | - | + | + | + | + | - | - | - | + | - | 0 | 0 | - | - | - | - | -
VC-3122 | 1 | h264 | 960p 720p | D1 CIF | + | + | + | 32 ~ 8192 | 32 ~ 1024 | + | 1 | - | - | - | - | - | - | - | - | - | + | - | 1 | 0 | - | - | - | - | -
VC-3143 | 1 | h264 | 1080p 720p D1 | D1 CIF | + | + | + | 32 ~ 8192 | 32 ~ 1024 | + | 1 | - | - | - | - | - | - | - | - | - | + | - | 1 | 0 | - | - | - | - | -
VC-3160 | 1 | h264 | 1080p | 4CIF CIF | + | + | + | 32 ~ 8192 | 32 ~ 1024 | + | 0 | - | - | + | + | + | + | - | - | - | + | - | 0 | 0 | - | - | - | - | -
VC-3161 | 1 | h264 | 1080p 720p D1 | D1 CIF | + | + | + | 32 ~ 8192 | 32 ~ 1024 | + | 1 | - | - | - | - | - | - | - | - | - | + | - | 1 | 0 | - | - | - | - | -
VC-3200 | 1 | h264 | 720p | 4CIF CIF | + | + | + | 32 ~ 8192 | 32 ~ 1024 | + | 0 | - | - | + | + | + | + | - | - | - | + | - | 0 | 0 | - | - | - | - | -
VC-3202 | 1 | h264 | 720p D1 | D1 CIF | + | + | + | 32 ~ 8192 | 32 ~ 1024 | + | 1 | - | - | - | - | - | - | - | - | - | + | - | 1 | 0 | - | - | - | - | -
VC-3203 | 1 | h264 | 720p D1 | D1 CIF | + | + | + | 32 ~ 8192 | 32 ~ 1024 | + | 1 | - | - | - | - | - | - | - | - | - | + | - | 1 | 0 | - | - | - | - | -
VC-3220 | 1 | h264 | 960p | 4CIF CIF | + | + | + | 32 ~ 8192 | 32 ~ 1024 | + | 0 | - | - | + | + | + | + | - | - | - | + | - | 0 | 0 | - | - | - | - | -
VC-3222 | 1 | h264 | 960p 720p | D1 CIF | + | + | + | 32 ~ 8192 | 32 ~ 1024 | + | 1 | - | - | - | - | - | - | - | - | - | + | - | 1 | 0 | - | - | - | - | -
VC-3243 | 1 | h264 | 1080p 720p D1 | D1 CIF | + | + | + | 32 ~ 8192 | 32 ~ 1024 | + | 1 | - | - | - | - | - | - | - | - | - | + | - | 1 | 0 | - | - | - | - | -
VC-3260 | 1 | h264 | 1080p | 4CIF CIF | + | + | + | 32 ~ 8192 | 32 ~ 1024 | + | 0 | - | - | + | + | + | + | - | - | - | + | - | 0 | 0 | - | - | - | - | -
VC-3261 | 1 | h264 | 1080p 720p D1 | D1 CIF | + | + | + | 32 ~ 8192 | 32 ~ 1024 | + | 1 | - | - | - | - | - | - | - | - | - | + | - | 1 | 0 | - | - | - | - | -
VC-3270 | 1 | h264 | 3MP | 4CIF CIF | + | + | + | 32 ~ 8192 | 32 ~ 1024 | + | 0 | - | - | + | + | + | + | - | - | - | + | - | 0 | 0 | - | - | - | - | -
VC-3280 | 1 | h264 | auto | auto | + | + | + | 32 ~ 8192 | 32 ~ 1024 | + | 0 | - | - | + | + | + | + | - | - | - | + | - | 0 | 0 | - | - | - | - | -
VC-3300 | 1 | h264 | 720p | 4CIF CIF | + | + | + | 32 ~ 8192 | 32 ~ 1024 | + | 0 | - | - | + | + | + | + | - | - | - | + | - | 0 | 0 | - | - | - | - | -
VC-3302 | 1 | h264 | 720p D1 | D1 CIF | + | + | + | 32 ~ 8192 | 32 ~ 1024 | + | 1 | - | - | - | - | - | - | - | - | - | + | - | 1 | 0 | - | - | - | - | -
VC-3303 | 1 | h264 | 720p D1 | D1 CIF | + | + | + | 32 ~ 8192 | 32 ~ 1024 | + | 1 | - | - | - | - | - | - | - | - | - | + | - | 1 | 0 | - | - | - | - | -
VC-3320 | 1 | h264 | 960p | 4CIF CIF | + | + | + | 32 ~ 8192 | 32 ~ 1024 | + | 0 | - | - | + | + | + | + | - | - | - | + | - | 0 | 0 | - | - | - | - | -
VC-3322 | 1 | h264 | 960p 720p | D1 CIF | + | + | + | 32 ~ 8192 | 32 ~ 1024 | + | 1 | - | - | - | - | - | - | - | - | - | + | - | 1 | 0 | - | - | - | - | -
VC-3343 | 1 | h264 | 1080p 720p D1 | D1 CIF | + | + | + | 32 ~ 8192 | 32 ~ 1024 | + | 1 | - | - | - | - | - | - | - | - | - | + | - | 1 | 0 | - | - | - | - | -
VC-3360 | 1 | h264 | 1080p | 4CIF CIF | + | + | + | 32 ~ 8192 | 32 ~ 1024 | + | 0 | - | - | + | + | + | + | - | - | - | + | - | 0 | 0 | - | - | - | - | -
VC-3361 | 1 | h264 | 1080p 720p D1 | D1 CIF | + | + | + | 32 ~ 8192 | 32 ~ 1024 | + | 1 | - | - | - | - | - | - | - | - | - | + | - | 1 | 0 | - | - | - | - | -
VC-3380 | 1 | h264 | auto | auto | + | + | + | 32 ~ 8192 | 32 ~ 1024 | + | 0 | - | - | + | + | + | + | - | - | - | + | - | 0 | 0 | - | - | - | - | -
VC-3400 | 1 | h264 | 720p | 4CIF CIF | + | + | + | 32 ~ 8192 | 32 ~ 1024 | + | 0 | - | - | + | + | + | + | - | - | - | + | - | 0 | 0 | - | - | - | - | -
VC-3402 | 1 | h264 | 720p D1 | D1 CIF | + | + | + | 32 ~ 8192 | 32 ~ 1024 | + | 1 | - | - | - | - | - | - | - | - | - | + | - | 1 | 0 | - | - | - | - | -
VC-3403 | 1 | h264 | 720p D1 | D1 CIF | + | + | + | 32 ~ 8192 | 32 ~ 1024 | + | 1 | - | - | - | - | - | - | - | - | - | + | - | 1 | 0 | - | - | - | - | -
VC-3420 | 1 | h264 | 960p | 4CIF CIF | + | + | + | 32 ~ 8192 | 32 ~ 1024 | + | 0 | - | - | + | + | + | + | - | - | - | + | - | 0 | 0 | - | - | - | - | -
VC-3422 | 1 | h264 | 960p 720p | D1 CIF | + | + | + | 32 ~ 8192 | 32 ~ 1024 | + | 1 | - | - | - | - | - | - | - | - | - | + | - | 1 | 0 | - | - | - | - | -
VC-3443 | 1 | h264 | 1080p 720p D1 | D1 CIF | + | + | + | 32 ~ 8192 | 32 ~ 1024 | + | 1 | - | - | - | - | - | - | - | - | - | + | - | 1 | 0 | - | - | - | - | -
VC-3460 | 1 | h264 | 1080p | 4CIF CIF | + | + | + | 32 ~ 8192 | 32 ~ 1024 | + | 0 | - | - | + | + | + | + | - | - | - | + | - | 0 | 0 | - | - | - | - | -
VC-3461 | 1 | h264 | 1080p 720p D1 | D1 CIF | + | + | + | 32 ~ 8192 | 32 ~ 1024 | + | 1 | - | - | - | - | - | - | - | - | - | + | - | 1 | 0 | - | - | - | - | -
VC-3470 | 1 | h264 | 3MP | 4CIF CIF | + | + | + | 32 ~ 8192 | 32 ~ 1024 | + | 0 | - | - | + | + | + | + | - | - | - | + | - | 0 | 0 | - | - | - | - | -
VC-3480 | 1 | h264 | auto | auto | + | + | + | 32 ~ 8192 | 32 ~ 1024 | + | 0 | - | - | + | + | + | + | - | - | - | + | - | 0 | 0 | - | - | - | - | -
VC-5100 | 1 | h264 | 720p | 4CIF CIF | + | + | + | 32 ~ 8192 | 32 ~ 1024 | + | 1 | - | - | + | + | + | + | - | - | - | + | - | 0 | 0 | - | - | - | - | -
VC-5102 | 1 | h264 | 720p D1 | D1 CIF | + | + | + | 32 ~ 8192 | 32 ~ 1024 | + | 1 | - | - | - | - | - | - | - | - | - | + | - | 1 | 0 | - | - | - | - | -
VC-5120 | 1 | h264 | 960p | 4CIF CIF | + | + | + | 32 ~ 8192 | 32 ~ 1024 | + | 1 | - | - | + | + | + | + | - | - | - | + | - | 0 | 0 | - | - | - | - | -
VC-5122 | 1 | h264 | 960p 720p | D1 CIF | + | + | + | 32 ~ 8192 | 32 ~ 1024 | + | 1 | - | - | - | - | - | - | - | - | - | + | - | 1 | 0 | - | - | - | - | -
VC-5140 | 1 | h264 | 1080p | 4CIF CIF | + | + | + | 32 ~ 8192 | 32 ~ 1024 | + | 1 | - | - | + | + | + | + | - | - | - | + | - | 0 | 0 | - | - | - | - | -
VC-5160 | 1 | h264 | 1080p | 4CIF CIF | + | + | + | 32 ~ 8192 | 32 ~ 1024 | + | 1 | - | - | + | + | + | + | - | - | - | + | - | 0 | 0 | - | - | - | - | -
VC-5161 | 1 | h264 | 1080p 720p D1 | D1 CIF | + | + | + | 32 ~ 8192 | 32 ~ 1024 | + | 1 | - | - | - | - | - | - | - | - | - | + | - | 1 | 0 | - | - | - | - | -
VC-5162 | 1 | h264 | 1080p | 4CIF CIF | + | + | + | 32 ~ 8192 | 32 ~ 1024 | + | 1 | - | - | + | + | + | + | - | - | - | + | - | 0 | 0 | - | - | - | - | -
VC-5200 | 1 | h264 | 720p | 4CIF CIF | + | + | + | 32 ~ 8192 | 32 ~ 1024 | + | 1 | - | - | + | + | + | + | - | - | - | + | - | 0 | 0 | - | - | - | - | -
VC-5202 | 1 | h264 | 720p D1 | D1 CIF | + | + | + | 32 ~ 8192 | 32 ~ 1024 | + | 1 | - | - | - | - | - | - | - | - | - | + | - | 1 | 0 | - | - | - | - | -
VC-5220 | 1 | h264 | 960p | 4CIF CIF | + | + | + | 32 ~ 8192 | 32 ~ 1024 | + | 1 | - | - | + | + | + | + | - | - | - | + | - | 0 | 0 | - | - | - | - | -
VC-5222 | 1 | h264 | 960p 720p | D1 CIF | + | + | + | 32 ~ 8192 | 32 ~ 1024 | + | 1 | - | - | - | - | - | - | - | - | - | + | - | 1 | 0 | - | - | - | - | -
VC-5240 | 1 | h264 | 1080p | 4CIF CIF | + | + | + | 32 ~ 8192 | 32 ~ 1024 | + | 1 | - | - | + | + | + | + | - | - | - | + | - | 0 | 0 | - | - | - | - | -
VC-5260 | 1 | h264 | 1080p | 4CIF CIF | + | + | + | 32 ~ 8192 | 32 ~ 1024 | + | 1 | - | - | + | + | + | + | - | - | - | + | - | 0 | 0 | - | - | - | - | -
VC-5261 | 1 | h264 | 1080p 720p D1 | D1 CIF | + | + | + | 32 ~ 8192 | 32 ~ 1024 | + | 1 | - | - | - | - | - | - | - | - | - | + | - | 1 | 0 | - | - | - | - | -
VC-5262 | 1 | h264 | 1080p | 4CIF CIF | + | + | + | 32 ~ 8192 | 32 ~ 1024 | + | 1 | - | - | + | + | + | + | - | - | - | + | - | 0 | 0 | - | - | - | - | -
VC-5270 | 1 | h264 | 3MP | 4CIF CIF | + | + | + | 32 ~ 8192 | 32 ~ 1024 | + | 1 | - | - | + | + | + | + | - | - | - | + | - | 0 | 0 | - | - | - | - | -
VC-5280 | 1 | h264 | auto | auto | + | + | + | 32 ~ 8192 | 32 ~ 1024 | + | 1 | - | - | + | + | + | + | - | - | - | + | - | 0 | 0 | - | - | - | - | -
VC-5300 | 1 | h264 | 720p | 4CIF CIF | + | + | + | 32 ~ 8192 | 32 ~ 1024 | + | 1 | - | - | + | + | + | + | - | - | - | + | - | 0 | 0 | - | - | - | - | -
VC-5302 | 1 | h264 | 720p D1 | D1 CIF | + | + | + | 32 ~ 8192 | 32 ~ 1024 | + | 1 | - | - | - | - | - | - | - | - | - | + | - | 1 | 0 | - | - | - | - | -
VC-5320 | 1 | h264 | 960p | 4CIF CIF | + | + | + | 32 ~ 8192 | 32 ~ 1024 | + | 1 | - | - | + | + | + | + | - | - | - | + | - | 0 | 0 | - | - | - | - | -
VC-5322 | 1 | h264 | 960p 720p | D1 CIF | + | + | + | 32 ~ 8192 | 32 ~ 1024 | + | 1 | - | - | - | - | - | - | - | - | - | + | - | 1 | 0 | - | - | - | - | -
VC-5340 | 1 | h264 | 1080p | 4CIF CIF | + | + | + | 32 ~ 8192 | 32 ~ 1024 | + | 1 | - | - | + | + | + | + | - | - | - | + | - | 0 | 0 | - | - | - | - | -
VC-5360 | 1 | h264 | 1080p | 4CIF CIF | + | + | + | 32 ~ 8192 | 32 ~ 1024 | + | 1 | - | - | + | + | + | + | - | - | - | + | - | 0 | 0 | - | - | - | - | -
VC-5361 | 1 | h264 | 1080p 720p D1 | D1 CIF | + | + | + | 32 ~ 8192 | 32 ~ 1024 | + | 1 | - | - | - | - | - | - | - | - | - | + | - | 1 | 0 | - | - | - | - | -
VC-5362 | 1 | h264 | 1080p | 4CIF CIF | + | + | + | 32 ~ 8192 | 32 ~ 1024 | + | 1 | - | - | + | + | + | + | - | - | - | + | - | 0 | 0 | - | - | - | - | -
VC-5380 | 1 | h264 | auto | auto | + | + | + | 32 ~ 8192 | 32 ~ 1024 | + | 1 | - | - | + | + | + | + | - | - | - | + | - | 0 | 0 | - | - | - | - | -
VC-5400 | 1 | h264 | 720p | 4CIF CIF | + | + | + | 32 ~ 8192 | 32 ~ 1024 | + | 1 | - | - | + | + | + | + | - | - | - | + | - | 0 | 0 | - | - | - | - | -
VC-5402 | 1 | h264 | 720p D1 | D1 CIF | + | + | + | 32 ~ 8192 | 32 ~ 1024 | + | 1 | - | - | - | - | - | - | - | - | - | + | - | 1 | 0 | - | - | - | - | -
VC-5420 | 1 | h264 | 960p | 4CIF CIF | + | + | + | 32 ~ 8192 | 32 ~ 1024 | + | 1 | - | - | + | + | + | + | - | - | - | + | - | 0 | 0 | - | - | - | - | -
VC-5422 | 1 | h264 | 960p 720p | D1 CIF | + | + | + | 32 ~ 8192 | 32 ~ 1024 | + | 1 | - | - | - | - | - | - | - | - | - | + | - | 1 | 0 | - | - | - | - | -
VC-5440 | 1 | h264 | 1080p | 4CIF CIF | + | + | + | 32 ~ 8192 | 32 ~ 1024 | + | 1 | - | - | + | + | + | + | - | - | - | + | - | 0 | 0 | - | - | - | - | -
VC-5460 | 1 | h264 | 1080p | 4CIF CIF | + | + | + | 32 ~ 8192 | 32 ~ 1024 | + | 1 | - | - | + | + | + | + | - | - | - | + | - | 0 | 0 | - | - | - | - | -
VC-5461 | 1 | h264 | 1080p 720p D1 | D1 CIF | + | + | + | 32 ~ 8192 | 32 ~ 1024 | + | 1 | - | - | - | - | - | - | - | - | - | + | - | 1 | 0 | - | - | - | - | -
VC-5462 | 1 | h264 | 1080p | 4CIF CIF | + | + | + | 32 ~ 8192 | 32 ~ 1024 | + | 1 | - | - | + | + | + | + | - | - | - | + | - | 0 | 0 | - | - | - | - | -
VC-5470 | 1 | h264 | 3MP | 4CIF CIF | + | + | + | 32 ~ 8192 | 32 ~ 1024 | + | 1 | - | - | + | + | + | + | - | - | - | + | - | 0 | 0 | - | - | - | - | -
VC-5480 | 1 | h264 | auto | auto | + | + | + | 32 ~ 8192 | 32 ~ 1024 | + | 1 | - | - | + | + | + | + | - | - | - | + | - | 0 | 0 | - | - | - | - | -
VC-6206 | 1 | h264 | 720p | 4CIF CIF | + | + | + | 32 ~ 8192 | 32 ~ 1024 | + | 0 | - | - | + | + | + | + | - | - | - | + | - | 0 | 0 | - | - | - | - | -
VC-6206 IR | 1 | h264 | 720p | 4CIF CIF | + | + | + | 32 ~ 8192 | 32 ~ 1024 | + | 0 | - | - | + | + | + | + | - | - | - | + | - | 0 | 0 | - | - | - | - | -
VC-6207 2.8-12 | 1 | h264 | 720p | 4CIF CIF | + | + | + | 32 ~ 8192 | 32 ~ 1024 | + | 0 | - | - | + | + | + | + | - | - | - | + | - | 0 | 0 | - | - | - | - | -
VC-6207 2.8-12 IR | 1 | h264 | 720p | 4CIF CIF | + | + | + | 32 ~ 8192 | 32 ~ 1024 | + | 0 | - | - | + | + | + | + | - | - | - | + | - | 0 | 0 | - | - | - | - | -
VC-6208 | 1 | h264 | 1080p | 4CIF CIF | + | + | + | 32 ~ 8192 | 32 ~ 1024 | + | 0 | - | - | + | + | + | + | - | - | - | + | - | 0 | 0 | - | - | - | - | -
VC-6208 IR | 1 | h264 | 1080p | 4CIF CIF | + | + | + | 32 ~ 8192 | 32 ~ 1024 | + | 0 | - | - | + | + | + | + | - | - | - | + | - | 0 | 0 | - | - | - | - | -
VC-6209 2.8-12 | 1 | h264 | 1080p | 4CIF CIF | + | + | + | 32 ~ 8192 | 32 ~ 1024 | + | 0 | - | - | + | + | + | + | - | - | - | + | - | 0 | 0 | - | - | - | - | -
VC-6209 2.8-12 IR | 1 | h264 | 1080p | 4CIF CIF | + | + | + | 32 ~ 8192 | 32 ~ 1024 | + | 0 | - | - | + | + | + | + | - | - | - | + | - | 0 | 0 | - | - | - | - | -
VC-6210 | 1 | h264 | 1080p | 4CIF CIF | + | + | + | 32 ~ 8192 | 32 ~ 1024 | + | 0 | - | - | + | + | + | + | - | - | - | + | - | 0 | 0 | - | - | - | - | -
VC-6210 IR | 1 | h264 | 1080p | 4CIF CIF | + | + | + | 32 ~ 8192 | 32 ~ 1024 | + | 0 | - | - | + | + | + | + | - | - | - | + | - | 0 | 0 | - | - | - | - | -
VC-6211 2.8-12 | 1 | h264 | 1080p | 4CIF CIF | + | + | + | 32 ~ 8192 | 32 ~ 1024 | + | 0 | - | - | + | + | + | + | - | - | - | + | - | 0 | 0 | - | - | - | - | -
VC-6211 2.8-12 IR | 1 | h264 | 1080p | 4CIF CIF | + | + | + | 32 ~ 8192 | 32 ~ 1024 | + | 0 | - | - | + | + | + | + | - | - | - | + | - | 0 | 0 | - | - | - | - | -
VC-6212 | 1 | h264 | 960p | 4CIF CIF | + | + | + | 32 ~ 8192 | 32 ~ 1024 | + | 0 | - | - | + | + | + | + | - | - | - | + | - | 0 | 0 | - | - | - | - | -
VC-6212 IR | 1 | h264 | 960p | 4CIF CIF | + | + | + | 32 ~ 8192 | 32 ~ 1024 | + | 0 | - | - | + | + | + | + | - | - | - | + | - | 0 | 0 | - | - | - | - | -
VC-6213 2.8-12 | 1 | h264 | 960p | 4CIF CIF | + | + | + | 32 ~ 8192 | 32 ~ 1024 | + | 0 | - | - | + | + | + | + | - | - | - | + | - | 0 | 0 | - | - | - | - | -
VC-6213 2.8-12 IR | 1 | h264 | 960p | 4CIF CIF | + | + | + | 32 ~ 8192 | 32 ~ 1024 | + | 0 | - | - | + | + | + | + | - | - | - | + | - | 0 | 0 | - | - | - | - | -
VC-6306 | 1 | h264 | 720p | 4CIF CIF | + | + | + | 32 ~ 8192 | 32 ~ 1024 | + | 0 | - | - | + | + | + | + | - | - | - | + | - | 0 | 0 | - | - | - | - | -
VC-6306 IR | 1 | h264 | 720p | 4CIF CIF | + | + | + | 32 ~ 8192 | 32 ~ 1024 | + | 0 | - | - | + | + | + | + | - | - | - | + | - | 0 | 0 | - | - | - | - | -
VC-6307 2.8-12 | 1 | h264 | 720p | 4CIF CIF | + | + | + | 32 ~ 8192 | 32 ~ 1024 | + | 0 | - | - | + | + | + | + | - | - | - | + | - | 0 | 0 | - | - | - | - | -
VC-6307 2.8-12 IR | 1 | h264 | 720p | 4CIF CIF | + | + | + | 32 ~ 8192 | 32 ~ 1024 | + | 0 | - | - | + | + | + | + | - | - | - | + | - | 0 | 0 | - | - | - | - | -
VC-6308 | 1 | h264 | 1080p | 4CIF CIF | + | + | + | 32 ~ 8192 | 32 ~ 1024 | + | 0 | - | - | + | + | + | + | - | - | - | + | - | 0 | 0 | - | - | - | - | -
VC-6308 IR | 1 | h264 | 1080p | 4CIF CIF | + | + | + | 32 ~ 8192 | 32 ~ 1024 | + | 0 | - | - | + | + | + | + | - | - | - | + | - | 0 | 0 | - | - | - | - | -
VC-6309 2.8-12 | 1 | h264 | 1080p | 4CIF CIF | + | + | + | 32 ~ 8192 | 32 ~ 1024 | + | 0 | - | - | + | + | + | + | - | - | - | + | - | 0 | 0 | - | - | - | - | -
VC-6309 2.8-12 IR | 1 | h264 | 1080p 720p | 4CIF CIF | + | + | + | 32 ~ 8192 | 32 ~ 1024 | + | 0 | - | - | + | + | + | + | - | - | - | + | - | 0 | 0 | - | - | - | - | - | V4.00.R10.000000513.1
VC-6310 | 1 | h264 | 1080p | 4CIF CIF | + | + | + | 32 ~ 8192 | 32 ~ 1024 | + | 0 | - | - | + | + | + | + | - | - | - | + | - | 0 | 0 | - | - | - | - | -
VC-6310 IR | 1 | h264 | 1080p | 4CIF CIF | + | + | + | 32 ~ 8192 | 32 ~ 1024 | + | 0 | - | - | + | + | + | + | - | - | - | + | - | 0 | 0 | - | - | - | - | -
VC-6311 2.8-12 | 1 | h264 | 1080p | 4CIF CIF | + | + | + | 32 ~ 8192 | 32 ~ 1024 | + | 0 | - | - | + | + | + | + | - | - | - | + | - | 0 | 0 | - | - | - | - | - | V4.00.R10.17500520.1
VC-6311 2.8-12 IR | 1 | h264 | 1080p | 4CIF CIF | + | + | + | 32 ~ 8192 | 32 ~ 1024 | + | 0 | - | - | + | + | + | + | - | - | - | + | - | 0 | 0 | - | - | - | - | -
VC-6312 | 1 | h264 | 960p | 4CIF CIF | + | + | + | 32 ~ 8192 | 32 ~ 1024 | + | 0 | - | - | + | + | + | + | - | - | - | + | - | 0 | 0 | - | - | - | - | -
VC-6312 IR | 1 | h264 | 960p | 4CIF CIF | + | + | + | 32 ~ 8192 | 32 ~ 1024 | + | 0 | - | - | + | + | + | + | - | - | - | + | - | 0 | 0 | - | - | - | - | -
VC-6313 2.8-12 | 1 | h264 | 960p | 4CIF CIF | + | + | + | 32 ~ 8192 | 32 ~ 1024 | + | 0 | - | - | + | + | + | + | - | - | - | + | - | 0 | 0 | - | - | - | - | -
VC-6313 2.8-12 IR | 1 | h264 | 960p | 4CIF CIF | + | + | + | 32 ~ 8192 | 32 ~ 1024 | + | 0 | - | - | + | + | + | + | - | - | - | + | - | 0 | 0 | - | - | - | - | -
VC-6320 IR | 1 | h264 | 960p | 4CIF CIF | + | + | + | 32 ~ 8192 | 32 ~ 1024 | + | 0 | - | - | + | + | + | + | - | - | - | + | - | 0 | 0 | - | - | - | - | -
VC-6321 IR | 1 | h264 | 960p | 4CIF CIF | + | + | + | 32 ~ 8192 | 32 ~ 1024 | + | 0 | - | - | + | + | + | + | - | - | - | + | - | 0 | 0 | - | - | - | - | -
VC-6406 | 1 | h264 | 720p | 4CIF CIF | + | + | + | 32 ~ 8192 | 32 ~ 1024 | + | 0 | - | - | + | + | + | + | - | - | - | + | - | 0 | 0 | - | - | - | - | -
VC-6407 2.8-12 | 1 | h264 | 720p | 4CIF CIF | + | + | + | 32 ~ 8192 | 32 ~ 1024 | + | 0 | - | - | + | + | + | + | - | - | - | + | - | 0 | 0 | - | - | - | - | -
VC-6407 2.8-12 IR | 1 | h264 | 720p | 4CIF CIF | + | + | + | 32 ~ 8192 | 32 ~ 1024 | + | 0 | - | - | + | + | + | + | - | - | - | + | - | 0 | 0 | - | - | - | - | -
VC-6408 | 1 | h264 | 1080p | 4CIF CIF | + | + | + | 32 ~ 8192 | 32 ~ 1024 | + | 0 | - | - | + | + | + | + | - | - | - | + | - | 0 | 0 | - | - | - | - | -
VC-6409 2.8-12 | 1 | h264 | 1080p | 4CIF CIF | + | + | + | 32 ~ 8192 | 32 ~ 1024 | + | 0 | - | - | + | + | + | + | - | - | - | + | - | 0 | 0 | - | - | - | - | -
VC-6409 2.8-12 IR | 1 | h264 | 1080p | 4CIF CIF | + | + | + | 32 ~ 8192 | 32 ~ 1024 | + | 0 | - | - | + | + | + | + | - | - | - | + | - | 0 | 0 | - | - | - | - | -
VC-6410 | 1 | h264 | 1080p | 4CIF CIF | + | + | + | 32 ~ 8192 | 32 ~ 1024 | + | 0 | - | - | + | + | + | + | - | - | - | + | - | 0 | 0 | - | - | - | - | -
VC-6411 2.8-12 | 1 | h264 | 1080p | 4CIF CIF | + | + | + | 32 ~ 8192 | 32 ~ 1024 | + | 0 | - | - | + | + | + | + | - | - | - | + | - | 0 | 0 | - | - | - | - | -
VC-6411 2.8-12 IR | 1 | h264 | 1080p | 4CIF CIF | + | + | + | 32 ~ 8192 | 32 ~ 1024 | + | 0 | - | - | + | + | + | + | - | - | - | + | - | 0 | 0 | - | - | - | - | -
VC-6412 | 1 | h264 | 960p | 4CIF CIF | + | + | + | 32 ~ 8192 | 32 ~ 1024 | + | 0 | - | - | + | + | + | + | - | - | - | + | - | 0 | 0 | - | - | - | - | -
VC-6413 2.8-12 | 1 | h264 | 960p | 4CIF CIF | + | + | + | 32 ~ 8192 | 32 ~ 1024 | + | 0 | - | - | + | + | + | + | - | - | - | + | - | 0 | 0 | - | - | - | - | -
VC-6413 2.8-12 IR | 1 | h264 | 960p | 4CIF CIF | + | + | + | 32 ~ 8192 | 32 ~ 1024 | + | 0 | - | - | + | + | + | + | - | - | - | + | - | 0 | 0 | - | - | - | - | -
VC-6503 | 1 | h264 | 720p | 4CIF CIF | + | + | + | 32 ~ 8192 | 32 ~ 1024 | + | 0 | - | - | + | + | + | + | - | - | - | + | - | 0 | 0 | - | - | - | - | -
VC-6504 | 1 | h264 | 1080p | 4CIF CIF | + | + | + | 32 ~ 8192 | 32 ~ 1024 | + | 0 | - | - | + | + | + | + | - | - | - | + | - | 0 | 0 | - | - | - | - | -
VC-6505 | 1 | h264 | 1080p | 4CIF CIF | + | + | + | 32 ~ 8192 | 32 ~ 1024 | + | 0 | - | - | + | + | + | + | - | - | - | + | - | 0 | 0 | - | - | - | - | -
VC-6506 | 1 | h264 | 960p | 4CIF CIF | + | + | + | 32 ~ 8192 | 32 ~ 1024 | + | 0 | - | - | + | + | + | + | - | - | - | + | - | 0 | 0 | - | - | - | - | -
VC-6806 | 1 | h264 | 1080p | 4CIF CIF | + | + | + | 32 ~ 8192 | 32 ~ 1024 | + | 0 | - | - | + | + | + | + | - | - | - | + | - | 0 | 0 | - | - | - | - | -
VC-8120 | 1 | h264 | 960p 720p | 4CIF CIF | + | + | + | 32 ~ 8192 | 32 ~ 1024 | + | 1 | - | + | + | + | + | + | - | - | - | + | - | 1 | 2 | - | - | - | - | -
VC-8140 | 1 | h264 | 1080p 720p | 4CIF CIF | + | + | + | 32 ~ 8192 | 32 ~ 1024 | + | 1 | - | + | + | + | + | + | - | - | - | + | - | 1 | 2 | - | - | - | - | -
VC-8160 | 1 | h264 | 1080p 720p | 4CIF CIF | + | + | + | 32 ~ 8192 | 32 ~ 1024 | + | 1 | - | + | + | + | + | + | - | - | - | + | - | 1 | 2 | - | - | - | - | -
VC-8162 | 1 | h264 | 1080p 720p | 4CIF CIF | + | + | + | 32 ~ 8192 | 32 ~ 1024 | + | 1 | - | + | + | + | + | + | - | - | - | + | - | 1 | 2 | - | - | - | - | -
VC-8220 | 1 | h264 | 960p 720p | 4CIF CIF | + | + | + | 32 ~ 8192 | 32 ~ 1024 | + | 1 | - | + | + | + | + | + | - | - | - | + | - | 1 | 2 | - | - | - | - | -
VC-8240 | 1 | h264 | 1080p 720p | 4CIF CIF | + | + | + | 32 ~ 8192 | 32 ~ 1024 | + | 1 | - | + | + | + | + | + | - | - | - | + | - | 1 | 2 | - | - | - | - | -
VC-8260 | 1 | h264 | 1080p 720p D1 | D1 CIF | + | + | + | 32 ~ 8192 | 32 ~ 1024 | + | 1 | - | + | + | + | + | + | - | - | - | + | - | 1 | 2 | - | - | - | - | -
VC-8262 | 1 | h264 | 1080p 720p | 4CIF CIF | + | + | + | 32 ~ 8192 | 32 ~ 1024 | + | 1 | - | + | + | + | + | + | - | - | - | + | - | 1 | 2 | - | - | - | - | -
VC-8320 | 1 | h264 | 960p 720p | 4CIF CIF | + | + | + | 32 ~ 8192 | 32 ~ 1024 | + | 1 | - | + | + | + | + | + | - | - | - | + | - | 1 | 2 | - | - | - | - | -
VC-8340 | 1 | h264 | 1080p 720p | 4CIF CIF | + | + | + | 32 ~ 8192 | 32 ~ 1024 | + | 1 | - | + | + | + | + | + | - | - | - | + | - | 1 | 2 | - | - | - | - | -
VC-8360 | 1 | h264 | 1080p 720p | 4CIF CIF | + | + | + | 32 ~ 8192 | 32 ~ 1024 | + | 1 | - | + | + | + | + | + | - | - | - | + | - | 1 | 2 | - | - | - | - | -
VC-8362 | 1 | h264 | 1080p 720p | 4CIF CIF | + | + | + | 32 ~ 8192 | 32 ~ 1024 | + | 1 | - | + | + | + | + | + | - | - | - | + | - | 1 | 2 | - | - | - | - | -
VC-8420 | 1 | h264 | 960p 720p | 4CIF CIF | + | + | + | 32 ~ 8192 | 32 ~ 1024 | + | 1 | - | + | + | + | + | + | - | - | - | + | - | 1 | 2 | - | - | - | - | -
VC-8440 | 1 | h264 | 1080p 720p | 4CIF CIF | + | + | + | 32 ~ 8192 | 32 ~ 1024 | + | 1 | - | + | + | + | + | + | - | - | - | + | - | 1 | 2 | - | - | - | - | -
VC-8460 | 1 | h264 | 1080p 720p | 4CIF CIF | + | + | + | 32 ~ 8192 | 32 ~ 1024 | + | 1 | - | + | + | + | + | + | - | - | - | + | - | 1 | 2 | - | - | - | - | -
VC-8462 | 1 | h264 | 1080p 720p | 4CIF CIF | + | + | + | 32 ~ 8192 | 32 ~ 1024 | + | 1 | - | + | + | + | + | + | - | - | - | + | - | 1 | 2 | - | - | - | - | -
VC-8718 | 1 | h264 | 1080p 720p | 4CIF CIF | + | + | + | 32 ~ 8192 | 32 ~ 1024 | + | 1 | - | + | + | + | + | + | + | - | - | + | - | 1 | 2 | - | - | - | - | -
VC-8718 IR | 1 | h264 | 1080p 720p | 4CIF CIF | + | + | + | 32 ~ 8192 | 32 ~ 1024 | + | 1 | - | + | + | + | + | + | + | - | - | + | - | 1 | 2 | - | - | - | - | -
VC-9141 | 1 | h264 | 1080p 720p D1 | D1 CIF | + | + | + | 32 ~ 8192 | 32 ~ 1024 | + | 1 | - | - | - | - | - | - | - | - | - | + | - | 1 | 0 | - | - | - | - | -
VC-9241 | 1 | h264 | 1080p 720p D1 | D1 CIF | + | + | + | 32 ~ 8192 | 32 ~ 1024 | + | 1 | - | - | - | - | - | - | - | - | - | + | - | 1 | 0 | - | - | - | - | -
VC-9341 | 1 | h264 | 1080p 720p D1 | D1 CIF | + | + | + | 32 ~ 8192 | 32 ~ 1024 | + | 1 | - | - | - | - | - | - | - | - | - | + | - | 1 | 0 | - | - | - | - | -
VC-9441 | 1 | h264 | 1080p 720p D1 | D1 CIF | + | + | + | 32 ~ 8192 | 32 ~ 1024 | + | 1 | - | - | - | - | - | - | - | - | - | + | - | 1 | 0 | - | - | - | - | -

## VisionHitech
Model | Video | [9 empty] | Audio |  |  | Picture settings |  |  |  | PTZ (EPTZ) | Extra settings | Software dewarp | Motion detector | Hardware motion search | Alarm |  | Black zones | ROI | Remote storage | OSD | Update FW | Firmware | Notes
| Ch | Codec | Main stream resolutions | Sub stream resolutions | Framerate | GOP | Compression level | Main stream bitrate | Sub stream bitrate | Type of bitrate | Ch | Codec | 2-way | Brightness | Contrast | Saturation | Hue | [5 empty] | Input | Output
M2TiA | 1 | h264 | FHD SXGA HD D1 VGA QVGA | D1 VGA QVGA | + | + | - | 100 ~ 8000 | 100 ~ 2000 | + | 1 | g711 | + | + | - | - | - | - | + | - | + | - | 0 | 0 | + | - | - | - | -
VD102SM2Ti-V12IR | 1 | h264 | FHD SXGA HD D1 VGA QVGA | D1 VGA QVGA | + | + | - | 100 ~ 8000 | 100 ~ 2000 | + | 1 | g711 | + | + | - | - | - | - | + | - | + | - | 0 | 0 | + | - | - | - | -
VN200SM2Ti | 1 | h264 | FHD SXGA HD D1 VGA QVGA | D1 VGA QVGA | + | + | - | 100 ~ 8000 | 100 ~ 2000 | + | 0 | - | - | + | - | - | - | - | + | - | + | - | 0 | 0 | + | - | - | - | -
VN7XSM2Ti-IR | 1 | h264 | FHD SXGA HD D1 VGA QVGA | D1 VGA QVGA | + | + | - | 100 ~ 8000 | 100 ~ 2000 | + | 1 | g711 | + | + | - | - | - | - | + | - | + | - | 0 | 0 | + | - | - | - | -

## Vivotek
Model | Video | [9 empty] | Audio |  |  | Picture settings |  |  |  | PTZ (EPTZ) | Extra settings | Software dewarp | Motion detector | Hardware motion search | Alarm |  | Black zones | ROI | Remote storage | OSD | Update FW | Firmware | Notes
| Ch | Codec | Main stream resolutions | Sub stream resolutions | Framerate | GOP | Compression level | Main stream bitrate | Sub stream bitrate | Type of bitrate | Ch | Codec | 2-way | Brightness | Contrast | Saturation | Hue | [5 empty] | Input | Output
CC8370-HV | 1 | h264 mjpeg | 2048x1536 1600x1200 1280x960 800x600 640x480 320x240 176x144 | 2048x1536 1600x1200 1280x960 800x600 640x480 320x240 176x144 | + | - | - | 1 ~ 40000 | 1 ~ 1024 | + | 1 | - | - | + | + | + | - | - | - | - | - | - | 0 | 0 | - | - | - | - | -
FD8136 | 1 | h264 mpeg4 mjpeg | 1280x800 1280x720 640x400 320x200 | 640x400 320x200 | + | - | + | 1 ~ 40000 | 1 ~ 1024 | + | 1 | - | - | + | + | + | - | - | - | - | - | - | 0 | 0 | - | - | - | - | - | FALSE
FD816BA-HT | 1 | h264 mjpeg | 1080p 960p 1280x720 SVGA VGA QVGA QCIF | VGA QVGA QCIF | + | - | - | 1 ~ 40000 | 1 ~ 1024 | + | 1 | - | - | + | + | + | - | - | - | - | - | - | 0 | 0 | - | - | - | - | -
FD836BA-EHTV | 1 | h264 mjpeg | 1080p 960p 1280x720 SVGA VGA QVGA QCIF | VGA QVGA QCIF | + | - | - | 1 ~ 40000 | 1 ~ 1024 | + | 1 | - | - | + | + | + | - | - | - | - | - | - | 0 | 0 | - | - | - | - | -
FD9181-HT | 1 | h264 mjpeg | 2560x1920 2048x1536 1600x1200 1280x960 800x600 640x480 320x240 | 2560x1920 2048x1536 1600x1200 1280x960 800x600 640x480 320x240 | + | - | - | 1 ~ 40000 | 1 ~ 1024 | + | 1 | - | - | + | + | + | - | - | - | - | - | - | 0 | 0 | - | - | - | - | -
FD9381-EHTV | 1 | h264 mjpeg | 2560x1920 2048x1536 1600x1200 1280x960 800x600 640x480 320x240 | 2560x1920 2048x1536 1600x1200 1280x960 800x600 640x480 320x240 | + | - | - | 1 ~ 40000 | 1 ~ 1024 | + | 1 | - | - | + | + | + | - | - | - | - | - | - | 0 | 0 | - | - | - | - | -
FD9381-HTV | 1 | h264 mjpeg | 2560x1920 2048x1536 1600x1200 1280x960 800x600 640x480 320x240 | 2560x1920 2048x1536 1600x1200 1280x960 800x600 640x480 320x240 | + | - | - | 1 ~ 40000 | 1 ~ 1024 | + | 1 | - | - | + | + | + | - | - | - | - | - | - | 0 | 0 | - | - | - | - | -
FE8191 | 1 | h264 mjpeg | 2944x2944 2560x2560 2048x2048 1920x1920 1536x1536 1280x1280 1024x1024 768x768 512x512 384x384 256x256 | 2944x2944 2560x2560 2048x2048 1920x1920 1536x1536 1280x1280 1024x1024 768x768 512x512 384x384 256x256 | + | - | - | 1 ~ 40000 | 1 ~ 1024 | + | 1 | - | - | + | + | + | - | - | - | - | - | - | 0 | 0 | - | - | - | - | -
FE8391-V | 1 | h264 mjpeg | 2944x2944 2560x2560 2048x2048 1920x1920 1536x1536 1280x1280 1024x1024 768x768 512x512 384x384 256x256 | 2944x2944 2560x2560 2048x2048 1920x1920 1536x1536 1280x1280 1024x1024 768x768 512x512 384x384 256x256 | + | - | - | 1 ~ 40000 | 1 ~ 1024 | + | 1 | - | - | + | + | + | - | - | - | - | - | - | 0 | 0 | - | - | - | - | -
FE9181-H | 1 | h264 mjpeg | 1920x1920 1536x1536 1280x1280 1056x1056 768x768 512x512 384x384 256x256 192x192 | 1920x1920 1536x1536 1280x1280 1056x1056 768x768 512x512 384x384 256x256 192x192 | + | - | - | 1 ~ 40000 | 1 ~ 1024 | + | 1 | - | - | + | + | + | - | - | - | + | - | - | 0 | 0 | - | - | - | - | -
FE9182-H | 1 | h264 mjpeg | 1920x1920 1536x1536 1280x1280 1056x1056 768x768 512x512 384x384 256x256 192x192 | 1920x1920 1536x1536 1280x1280 1056x1056 768x768 512x512 384x384 256x256 192x192 | + | - | - | 1 ~ 40000 | 1 ~ 1024 | + | 1 | - | - | + | + | + | - | - | - | + | - | - | 0 | 0 | - | - | - | - | -
FE9381-EHV | 1 | h264 mjpeg | 1920x1920 1536x1536 1280x1280 1056x1056 768x768 512x512 384x384 256x256 192x192 | 1920x1920 1536x1536 1280x1280 1056x1056 768x768 512x512 384x384 256x256 192x192 | + | - | - | 1 ~ 40000 | 1 ~ 1024 | + | 1 | - | - | + | + | + | - | - | - | + | - | - | 0 | 0 | - | - | - | - | -
FE9382-EHV | 1 | h264 mjpeg | 1920x1920 1536x1536 1280x1280 1056x1056 768x768 512x512 384x384 256x256 192x192 | 1920x1920 1536x1536 1280x1280 1056x1056 768x768 512x512 384x384 256x256 192x192 | + | - | - | 1 ~ 40000 | 1 ~ 1024 | + | 1 | - | - | + | + | + | - | - | - | + | - | - | 0 | 0 | - | - | - | - | -
IB836BA-EHT | 1 | h264 mjpeg | 1080p 960p 1280x720 SVGA VGA QVGA QCIF | VGA QVGA QCIF | + | - | - | 1 ~ 40000 | 1 ~ 1024 | + | 1 | - | - | + | + | + | - | - | - | - | - | - | 0 | 0 | - | - | - | - | -
IB9381-EHT | 1 | h264 mjpeg | 2560x1920 2048x1536 1600x1200 1280x960 800x600 640x480 320x240 | 2560x1920 2048x1536 1600x1200 1280x960 800x600 640x480 320x240 | + | - | - | 1 ~ 40000 | 1 ~ 1024 | + | 1 | - | - | + | + | + | - | - | - | - | - | - | 0 | 0 | - | - | - | - | -
IB9381-HT | 1 | h264 mjpeg | 2560x1920 2048x1536 1600x1200 1280x960 800x600 640x480 320x240 | 2560x1920 2048x1536 1600x1200 1280x960 800x600 640x480 320x240 | + | - | - | 1 ~ 40000 | 1 ~ 1024 | + | 1 | - | - | + | + | + | - | - | - | - | - | - | 0 | 0 | - | - | - | - | -
IP6122 | 1 | mpeg4 mjpeg | 4CIF CIF QCIF | - | + | - | - | 1 ~ 40000 | - | + | 1 | - | - | + | + | + | - | - | - | - | + | - | 1 | 1 | - | - | - | - | - | IP61x2-VVTK-0103d
IP6127 | 1 | mpeg4 mjpeg | 4CIF CIF QCIF | - | + | - | - | 1 ~ 40000 | - | + | 1 | - | - | + | + | + | - | - | - | - | + | - | 1 | 1 | - | - | - | - | - | IP61x7-VVTK-0101e
IP7135 | 1 | mpeg4 mjpeg | VGA QVGA QCIF QQVGA | - | + | - | - | 1 ~ 40000 | - | + | 1 | - | - | + | + | + | - | - | - | - | + | - | 1 | 1 | - | - | - | - | - | IP7135-VVTK-0300d
IP7137 | 1 | mpeg4 mjpeg | VGA QVGA QCIF QQVGA | - | + | - | - | 1 ~ 40000 | - | + | 1 | - | - | + | + | + | - | - | - | - | + | - | 1 | 1 | - | - | - | - | -
IP7138 | 1 | mpeg4 mjpeg | 1.3MP SVGA VGA QVGA QCIF | 1.3MP SVGA VGA QVGA QCIF | + | - | - | 1 ~ 40000 | 1 ~ 1024 | + | 1 | - | - | + | + | + | - | - | - | - | + | - | 1 | 1 | - | - | - | - | - | IP7138-VVTK-0101h
IP7139 | 1 | mjpeg | 1.3MP SVGA VGA QVGA QCIF | 1.3MP SVGA VGA QVGA QCIF | + | - | - | 1 ~ 40000 | 1 ~ 1024 | + | 1 | - | - | + | + | + | - | - | - | - | + | - | 1 | 1 | - | - | - | - | -
IP7160 | 1 | mpeg4 | UXGA 960p SVGA VGA QVGA QCIF | VGA QVGA QCIF | + | - | - | 1 ~ 40000 | 1 ~ 1024 | + | 1 | - | - | + | + | + | - | - | - | - | - | - | 0 | 0 | - | - | - | - | -
IP8161 | 1 | h264 mpeg4 mjpeg | UXGA 960p SVGA VGA QVGA QCIF | VGA QVGA QCIF | + | - | - | 1 ~ 40000 | 1 ~ 1024 | + | 1 | - | - | + | + | + | - | - | - | - | - | - | 0 | 0 | - | - | - | - | -
IP8172 | 1 | h264 mpeg4 mjpeg | 5MP 1080p UXGA 960p SVGA VGA QVGA QCIF | VGA QVGA QCIF | + | - | - | 1 ~ 40000 | 1 ~ 1024 | + | 1 | - | - | + | + | + | - | - | - | - | - | - | 0 | 0 | - | - | - | - | -
IP8332 | 1 | h264 mpeg4 mjpeg | 1280x800 1280x720 640x400 320x200 | 640x400 320x200 | + | - | + | 1 ~ 40000 | 1 ~ 1024 | + | 0 | - | - | + | + | + | - | - | - | - | - | - | 0 | 0 | - | - | - | - | -
IP8372 | 1 | h264 mpeg4 mjpeg | 5MP 1080p UXGA 960p SVGA VGA QVGA QCIF | VGA QVGA QCIF | + | - | - | 1 ~ 40000 | 1 ~ 1024 | + | 1 | - | - | + | + | + | - | - | - | - | - | - | 0 | 0 | - | - | - | - | -
IP9181-H | 1 | h264 mjpeg | 2560x1920 2048x1536 1600x1200 1280x960 800x600 640x480 320x240 | 2560x1920 2048x1536 1600x1200 1280x960 800x600 640x480 320x240 | + | - | - | 1 ~ 40000 | 1 ~ 1024 | + | 1 | - | - | + | + | + | - | - | - | - | - | - | 0 | 0 | - | - | - | - | -
IZ7151 | 1 | mpeg4 mjpeg | VGA QVGA QCIF | VGA QVGA QCIF | + | - | + | 1 ~ 40000 | 1 ~ 1024 | + | 1 | - | - | + | - | - | - | + | - | - | + | - | 1 | 1 | - | - | - | - | - | IZ7151-VVTK-0100f
MS8391-EV | 1 | h264 mjpeg | 7552x1416 6400x1200 5120x960 3200x600 2560x480 1280x240 768x144 | 7552x1416 6400x1200 5120x960 3200x600 2560x480 1280x240 768x144 | + | - | - | 1 ~ 40000 | 1 ~ 1024 | + | 1 | - | - | + | + | + | - | - | - | - | - | - | 0 | 0 | - | - | - | - | -
MS8392-EV | 1 | h264 mjpeg | 7552x1416 6400x1200 5120x960 3200x600 2560x480 1280x240 768x144 | 7552x1416 6400x1200 5120x960 3200x600 2560x480 1280x240 768x144 | + | - | - | 1 ~ 40000 | 1 ~ 1024 | + | 1 | - | - | + | + | + | - | - | - | - | - | - | 0 | 0 | - | - | - | - | -
PT7135 | 1 | mpeg4 | VGA QVGA QCIF QQVGA | - | + | - | - | 1 ~ 40000 | - | + | 1 | - | - | + | + | + | - | + | - | - | + | - | 0 | 0 | - | - | - | - | - | PT7135-VVTK-0300b
PZ6122 | 1 | mpeg4 mjpeg | 4CIF CIF QCIF | - | + | - | - | 1 ~ 40000 | - | + | 1 | - | - | + | + | + | - | + | - | - | + | - | 1 | 1 | - | - | - | - | - | PZ61x2-VVTK-0103d
PZ6124 | 1 | mpeg4 mjpeg | 4CIF CIF QCIF | - | + | - | - | 1 ~ 40000 | - | + | 1 | - | - | + | + | + | - | + | - | - | + | - | 1 | 1 | - | - | - | - | - | PZ61x4-VVTK-0102c
SD9364-EHL | 1 | h264 mjpeg | 1920x1080 1600x904 1360x768 1280x720 640x480 320x240 384x216 | 1280x720 640x480 320x240 384x216 | + | - | - | 1 ~ 40000 | 1 ~ 1024 | + | 1 | - | - | + | + | + | - | + | - | - | - | - | 0 | 0 | - | - | - | - | -
SD9366-EHL | 1 | h264 mjpeg | 1920x1080 1600x904 1360x768 1280x720 640x480 320x240 384x216 | 1280x720 640x480 320x240 384x216 | + | - | - | 1 ~ 40000 | 1 ~ 1024 | + | 1 | - | - | + | + | + | - | + | - | - | - | - | 0 | 0 | - | - | - | - | -

## Wisenet-Samsung
Model | Video | [9 empty] | Audio |  |  | Picture settings |  |  |  | PTZ (EPTZ) | Extra settings | Software dewarp | Motion detector | Hardware motion search | Alarm |  | Black zones | ROI | Remote storage | OSD | Update FW | Firmware | Notes
| Ch | Codec | Main stream resolutions | Sub stream resolutions | Framerate | GOP | Compression level | Main stream bitrate | Sub stream bitrate | Type of bitrate | Ch | Codec | 2-way | Brightness | Contrast | Saturation | Hue | [5 empty] | Input | Output
PND-9080RP | 1 | h264 mjpeg | 4000x3000 3840x2160 2592x1944 2592x1464 2304x1296 1920x1080 1600x1200 1280x1024 1280x960 1280x720 1024x768 800x600 800x448 720x576 720x480 640x480 640x360 320x240 | 4000x3000 3840x2160 2592x1944 2592x1464 2304x1296 1920x1080 1600x1200 1280x1024 1280x960 1280x720 1024x768 800x600 800x448 720x576 720x480 640x480 640x360 320x240 | + | + | + | 32 ~ 15360 | 32 ~ 15360 | + | 1 | g726 | - | + | - | + | - | + | - | - | + | - | 1 | 1 | - | - | - | - | -
PNF-9010RVM | 3 | h264 h265 | Maximum High Medium Low Minimum | - | + | + | + | 256 ~ 20480 | - | + | 3 | - | - | + | - | + | - | - | + | - | + | - | 1 | 1 | + | - | - | + | -
PNM-9020V | 3 | h264 h265 | Maximum High Medium Low Minimum auto | Maximum High Medium Low Minimum auto | + | + | - | - | - | - | 1 | g726 | - | + | - | + | - | - | - | - | + | - | 1 | 1 | - | - | - | - | -
PNO-9080RP | 1 | h264 h265 mjpeg | 4000x3000 3840x2160 2592x1944 2592x1464 2304x1296 1920x1080 1600x1200 1280x1024 1280x960 1280x720 1024x768 800x600 800x448 720x576 720x480 640x480 640x360 320x240 | 4000x3000 3840x2160 2592x1944 2592x1464 2304x1296 1920x1080 1600x1200 1280x1024 1280x960 1280x720 1024x768 800x600 800x448 720x576 720x480 640x480 640x360 320x240 | + | + | + | 64 ~ 30720 | 64 ~ 30720 | + | 1 | g726 | - | + | - | + | - | + | - | - | + | - | 1 | 1 | - | - | - | - | -
PNP-9200RHP | 1 | h264 h265 | 3840x2160 2592x1944 2592x1464 1920x1080 1280x1024 1280x960 1280x720 1024x768 800x600 800x450 720x576 640x480 640x360 320x240 320x180 | 3840x2160 2592x1944 2592x1464 1920x1080 1280x1024 1280x960 1280x720 1024x768 800x600 800x450 720x576 640x480 640x360 320x240 320x180 | + | + | + | 512 ~ 30720 | 512 ~ 30720 | + | 1 | g726 | - | + | - | + | - | + | - | - | + | - | 4 | 2 | - | - | - | - | -
PNV-9080RP | 1 | h264 mjpeg | 4000x3000 3840x2160 2592x1944 2592x1464 2304x1296 1920x1080 1600x1200 1280x1024 1280x960 1280x720 1024x768 800x600 800x448 720x576 720x480 640x480 640x360 320x240 | 4000x3000 3840x2160 2592x1944 2592x1464 2304x1296 1920x1080 1600x1200 1280x1024 1280x960 1280x720 1024x768 800x600 800x448 720x576 720x480 640x480 640x360 320x240 | + | + | + | 32 ~ 15360 | 32 ~ 15360 | + | 1 | g726 | - | + | - | + | - | - | - | - | + | - | 1 | 1 | - | - | - | - | -
QND-6010P | 1 | h264 h265 | 1920x1080 1280x1024 1280x960 1280x720 1024x768 800x600 720x576 720x480 640x480 320x240 | 1920x1080 1280x1024 1280x960 1280x720 1024x768 800x600 720x576 720x480 640x480 320x240 | + | + | + | 512 ~ 30720 | 512 ~ 30720 | + | 1 | g726 | - | + | - | + | - | - | - | - | + | - | 1 | 1 | - | - | - | - | -
QND-6010RP | 1 | h264 h265 | 1920x1080 1280x1024 1280x960 1280x720 1024x768 800x600 800x450 640x480 640x360 320x240 320x180 | 1920x1080 1280x1024 1280x960 1280x720 1024x768 800x600 800x450 640x480 640x360 320x240 320x180 | + | + | - | 64 ~ 30720 | 64 ~ 30720 | + | 1 | g726 | - | - | - | - | - | - | - | - | + | - | 1 | 1 | - | - | - | - | -
QND-6020P | 1 | h264 h265 | 1920x1080 1280x1024 1280x960 1280x720 1024x768 800x600 720x576 720x480 640x480 320x240 | 1920x1080 1280x1024 1280x960 1280x720 1024x768 800x600 720x576 720x480 640x480 320x240 | + | + | + | 512 ~ 30720 | 512 ~ 30720 | + | 1 | g726 | - | + | - | + | - | - | - | - | + | - | 1 | 1 | - | - | - | - | -
QND-6020RP | 1 | h264 h265 | 1920x1080 1280x1024 1280x960 1280x720 1024x768 800x600 800x450 640x480 640x360 320x240 320x180 | 1920x1080 1280x1024 1280x960 1280x720 1024x768 800x600 800x450 640x480 640x360 320x240 320x180 | + | + | - | 64 ~ 30720 | 64 ~ 30720 | + | 1 | g726 | - | - | - | - | - | - | - | - | + | - | 1 | 1 | - | - | - | - | -
QND-6030P | 1 | h264 h265 | 1920x1080 1280x1024 1280x960 1280x720 1024x768 800x600 720x576 720x480 640x480 320x240 | 1920x1080 1280x1024 1280x960 1280x720 1024x768 800x600 720x576 720x480 640x480 320x240 | + | + | + | 512 ~ 30720 | 512 ~ 30720 | + | 1 | g726 | - | + | - | + | - | - | - | - | + | - | 1 | 1 | - | - | - | - | -
QND-6030RP | 1 | h264 h265 | 1920x1080 1280x1024 1280x960 1280x720 1024x768 800x600 800x450 640x480 640x360 320x240 320x180 | 1920x1080 1280x1024 1280x960 1280x720 1024x768 800x600 800x450 640x480 640x360 320x240 320x180 | + | + | - | 64 ~ 30720 | 64 ~ 30720 | + | 1 | g726 | - | - | - | - | - | - | - | - | + | - | 1 | 1 | - | - | - | - | -
QND-6070P | 1 | h264 h265 | 1920x1080 1280x1024 1280x960 1280x720 1024x768 800x600 720x576 720x480 640x480 320x240 | 1920x1080 1280x1024 1280x960 1280x720 1024x768 800x600 720x576 720x480 640x480 320x240 | + | + | + | 512 ~ 30720 | 512 ~ 30720 | + | 1 | g726 | - | + | - | + | - | - | - | - | + | - | 1 | 1 | - | - | - | - | -
QND-6070RP | 1 | h264 h265 | 1920x1080 1280x1024 1280x960 1280x720 1024x768 800x600 800x450 640x480 640x360 320x240 320x180 | 1920x1080 1280x1024 1280x960 1280x720 1024x768 800x600 800x450 640x480 640x360 320x240 320x180 | + | + | - | 64 ~ 30720 | 64 ~ 30720 | + | 1 | g726 | - | - | - | - | - | - | - | - | + | - | 1 | 1 | - | - | - | - | -
QND-7010R | 1 | h264 h265 | 2592x1520 2560x1440 2304x1296 1920x1080 1280x1024 1280x960 1280x720 1024x768 800x600 800x448 720x576 720x480 640x480 640x360 320x240 | 2592x1520 2560x1440 2304x1296 1920x1080 1280x1024 1280x960 1280x720 1024x768 800x600 800x448 720x576 720x480 640x480 640x360 320x240 | + | + | - | 512 ~ 30720 | 512 ~ 30720 | + | 0 | - | - | - | - | - | - | - | - | - | + | - | 1 | 1 | - | - | - | - | -
QND-7010RP | 1 | h264 h265 | 2592x1520 2560x1440 2304x1296 1920x1080 1280x1024 1280x960 1280x720 1024x768 800x600 800x448 720x576 720x480 640x480 640x360 320x240 | 2592x1520 2560x1440 2304x1296 1920x1080 1280x1024 1280x960 1280x720 1024x768 800x600 800x448 720x576 720x480 640x480 640x360 320x240 | + | + | - | 512 ~ 30720 | 512 ~ 30720 | + | 1 | g726 | - | - | - | - | - | - | - | - | + | - | 1 | 1 | - | - | - | - | -
QND-7020RP | 1 | h264 h265 | 2592x1520 2560x1440 2304x1296 1920x1080 1280x1024 1280x960 1280x720 1024x768 800x600 800x448 720x576 720x480 640x480 640x360 320x240 | 2592x1520 2560x1440 2304x1296 1920x1080 1280x1024 1280x960 1280x720 1024x768 800x600 800x448 720x576 720x480 640x480 640x360 320x240 | + | + | - | 512 ~ 30720 | 512 ~ 30720 | + | 1 | g726 | - | - | - | - | - | - | - | - | + | - | 1 | 1 | - | - | - | - | -
QND-7030RP | 1 | h264 h265 | 2592x1520 2560x1440 2304x1296 1920x1080 1280x1024 1280x960 1280x720 1024x768 800x600 800x448 720x576 720x480 640x480 640x360 320x240 | 2592x1520 2560x1440 2304x1296 1920x1080 1280x1024 1280x960 1280x720 1024x768 800x600 800x448 720x576 720x480 640x480 640x360 320x240 | + | + | - | 512 ~ 30720 | 512 ~ 30720 | + | 1 | g726 | - | - | - | - | - | - | - | - | + | - | 1 | 1 | - | - | - | - | -
QND-7080RP | 1 | h264 h265 | 2592x1520 2560x1440 2304x1296 1920x1080 1280x1024 1280x960 1280x720 1024x768 800x600 800x448 720x576 720x480 640x480 640x360 320x240 | 2592x1520 2560x1440 2304x1296 1920x1080 1280x1024 1280x960 1280x720 1024x768 800x600 800x448 720x576 720x480 640x480 640x360 320x240 | + | + | - | 512 ~ 30720 | 512 ~ 30720 | + | 1 | g726 | - | - | - | - | - | + | - | - | + | - | 0 | 0 | - | - | - | - | -
QNO-6010RP | 1 | h264 h265 | 1920x1080 1280x1024 1280x960 1280x720 1024x768 800x600 800x450 640x480 640x360 320x240 320x180 | 1920x1080 1280x1024 1280x960 1280x720 1024x768 800x600 800x450 640x480 640x360 320x240 320x180 | + | + | - | 64 ~ 30720 | 64 ~ 30720 | + | 1 | g726 | - | - | - | - | - | - | - | - | + | - | 1 | 1 | - | - | - | - | -
QNO-6020RP | 1 | h264 h265 | 1920x1080 1280x1024 1280x960 1280x720 1024x768 800x600 800x448 720x576 720x480 640x480 640x360 320x240 | 1920x1080 1280x1024 1280x960 1280x720 1024x768 800x600 800x448 720x576 720x480 640x480 640x360 320x240 | + | + | - | 64 ~ 30720 | 64 ~ 30720 | + | 1 | g726 | - | - | - | - | - | - | - | - | + | - | 1 | 1 | - | - | - | - | -
QNO-6030RP | 1 | h264 h265 | 1920x1080 1280x1024 1280x960 1280x720 1024x768 800x600 800x450 640x480 640x360 320x240 320x180 | 1920x1080 1280x1024 1280x960 1280x720 1024x768 800x600 800x450 640x480 640x360 320x240 320x180 | + | + | - | 64 ~ 30720 | 64 ~ 30720 | + | 1 | g726 | - | - | - | - | - | - | - | - | + | - | 1 | 1 | - | - | - | - | -
QNO-6070RP | 1 | h264 h265 | 1920x1080 1280x1024 1280x960 1280x720 1024x768 800x600 800x450 640x480 640x360 320x240 320x180 | 1920x1080 1280x1024 1280x960 1280x720 1024x768 800x600 800x450 640x480 640x360 320x240 320x180 | + | + | - | 64 ~ 30720 | 64 ~ 30720 | + | 1 | g726 | - | - | - | - | - | - | - | - | + | - | 1 | 1 | - | - | - | - | -
QNO-7010RP | 1 | h264 h265 | 2592x1520 2560x1440 2304x1296 1920x1080 1280x1024 1280x960 1280x720 1024x768 800x600 800x448 720x576 720x480 640x480 640x360 320x240 | 2592x1520 2560x1440 2304x1296 1920x1080 1280x1024 1280x960 1280x720 1024x768 800x600 800x448 720x576 720x480 640x480 640x360 320x240 | + | + | - | 512 ~ 30720 | 512 ~ 30720 | + | 1 | g726 | - | - | - | - | - | - | - | - | + | - | 1 | 1 | - | - | - | - | -
QNO-7020RP | 1 | h264 h265 | 2592x1520 2560x1440 2304x1296 1920x1080 1280x1024 1280x960 1280x720 1024x768 800x600 800x448 720x576 720x480 640x480 640x360 320x240 | 2592x1520 2560x1440 2304x1296 1920x1080 1280x1024 1280x960 1280x720 1024x768 800x600 800x448 720x576 720x480 640x480 640x360 320x240 | + | + | - | 512 ~ 30720 | 512 ~ 30720 | + | 1 | g726 | - | - | - | - | - | - | - | - | + | - | 1 | 1 | - | - | - | - | -
QNO-7030RP | 1 | h264 h265 | 2592x1520 2560x1440 2304x1296 1920x1080 1280x1024 1280x960 1280x720 1024x768 800x600 800x448 720x576 720x480 640x480 640x360 320x240 | 2592x1520 2560x1440 2304x1296 1920x1080 1280x1024 1280x960 1280x720 1024x768 800x600 800x448 720x576 720x480 640x480 640x360 320x240 | + | + | - | 512 ~ 30720 | 512 ~ 30720 | + | 1 | g726 | - | - | - | - | - | - | - | - | + | - | 1 | 1 | - | - | - | - | -
QNO-7080RP | 1 | h264 h265 | 2592x1520 2560x1440 2304x1296 1920x1080 1280x1024 1280x960 1280x720 1024x768 800x600 800x448 720x576 720x480 640x480 640x360 320x240 | 2592x1520 2560x1440 2304x1296 1920x1080 1280x1024 1280x960 1280x720 1024x768 800x600 800x448 720x576 720x480 640x480 640x360 320x240 | + | + | - | 512 ~ 30720 | 512 ~ 30720 | + | 1 | g726 | - | - | - | - | - | + | - | - | + | - | 1 | 1 | - | - | - | - | -
QNV-6010RP | 1 | h264 h265 | 1920x1080 1280x1024 1280x960 1280x720 1024x768 800x600 800x450 640x480 640x360 320x240 320x180 | 1920x1080 1280x1024 1280x960 1280x720 1024x768 800x600 800x450 640x480 640x360 320x240 320x180 | + | + | - | 512 ~ 30720 | 512 ~ 30720 | + | 1 | g726 | - | - | - | - | - | - | - | - | + | - | 1 | 1 | - | - | - | - | -
QNV-6020RP | 1 | h264 h265 | 1920x1080 1280x1024 1280x960 1280x720 1024x768 800x600 800x450 640x480 640x360 320x240 320x180 | 1920x1080 1280x1024 1280x960 1280x720 1024x768 800x600 800x450 640x480 640x360 320x240 320x180 | + | + | - | 512 ~ 30720 | 512 ~ 30720 | + | 1 | g726 | - | - | - | - | - | - | - | - | + | - | 1 | 1 | - | - | - | - | -
QNV-6030RP | 1 | h264 h265 | 1920x1080 1280x1024 1280x960 1280x720 1024x768 800x600 800x450 640x480 640x360 320x240 320x180 | 1920x1080 1280x1024 1280x960 1280x720 1024x768 800x600 800x450 640x480 640x360 320x240 320x180 | + | + | - | 512 ~ 30720 | 512 ~ 30720 | + | 1 | g726 | - | - | - | - | - | - | - | - | + | - | 1 | 1 | - | - | - | - | -
QNV-6070RP | 1 | h264 h265 | 1920x1080 1280x1024 1280x960 1280x720 1024x768 800x600 800x450 640x480 640x360 320x240 320x180 | 1920x1080 1280x1024 1280x960 1280x720 1024x768 800x600 800x450 640x480 640x360 320x240 320x180 | + | + | - | 512 ~ 30720 | 512 ~ 30720 | + | 1 | g726 | - | - | - | - | - | - | - | - | + | - | 1 | 1 | - | - | - | - | -
QNV-7010RP | 1 | h264 h265 | 2592x1520 2560x1440 2304x1296 1920x1080 1280x1024 1280x960 1280x720 1024x768 800x600 800x448 720x576 720x480 640x480 640x360 320x240 | 2592x1520 2560x1440 2304x1296 1920x1080 1280x1024 1280x960 1280x720 1024x768 800x600 800x448 720x576 720x480 640x480 640x360 320x240 | + | + | - | 512 ~ 30720 | 512 ~ 30720 | + | 1 | g726 | - | - | - | - | - | - | - | - | + | - | 1 | 1 | - | - | - | - | -
QNV-7020RP | 1 | h264 h265 | 2592x1520 2560x1440 2304x1296 1920x1080 1280x1024 1280x960 1280x720 1024x768 800x600 800x448 720x576 720x480 640x480 640x360 320x240 | 2592x1520 2560x1440 2304x1296 1920x1080 1280x1024 1280x960 1280x720 1024x768 800x600 800x448 720x576 720x480 640x480 640x360 320x240 | + | + | - | 512 ~ 30720 | 512 ~ 30720 | + | 1 | g726 | - | - | - | - | - | - | - | - | + | - | 1 | 1 | - | - | - | - | -
QNV-7030RP | 1 | h264 h265 | 2592x1520 2560x1440 2304x1296 1920x1080 1280x1024 1280x960 1280x720 1024x768 800x600 800x448 720x576 720x480 640x480 640x360 320x240 | 2592x1520 2560x1440 2304x1296 1920x1080 1280x1024 1280x960 1280x720 1024x768 800x600 800x448 720x576 720x480 640x480 640x360 320x240 | + | + | - | 512 ~ 30720 | 512 ~ 30720 | + | 1 | g726 | - | - | - | - | - | - | - | - | + | - | 1 | 1 | - | - | - | - | -
QNV-7080RP | 1 | h264 h265 | 2592x1520 2560x1440 2304x1296 1920x1080 1280x1024 1280x960 1280x720 1024x768 800x600 800x448 720x576 720x480 640x480 640x360 320x240 | 2592x1520 2560x1440 2304x1296 1920x1080 1280x1024 1280x960 1280x720 1024x768 800x600 800x448 720x576 720x480 640x480 640x360 320x240 | + | + | - | 512 ~ 30720 | 512 ~ 30720 | + | 1 | g726 | - | - | - | - | - | + | - | - | + | - | 1 | 1 | - | - | - | - | -
SNB-5000 | 1 | h264 mpeg4 | 1280x1024 1280x720 1024x768 800x600 704x576 640x576 640x480 352x288 320x240 | 1280x1024 1280x720 1024x768 800x600 704x576 640x576 640x480 352x288 320x240 | + | + | + | 64 ~ 10240 | 64 ~ 10240 | + | 1 | g726 | - | + | - | + | - | - | - | - | + | - | 1 | 1 | - | - | - | - | -
SNB-5004 | 1 | h264 mjpeg | 1280x1024 1280x720 1024x768 800x600 640x480 320x240 | 1280x1024 1280x720 1024x768 800x600 640x480 320x240 | + | + | + | 32 ~ 30720 | 32 ~ 30720 | + | 1 | g726 | - | + | - | + | - | - | - | - | - | - | 1 | 1 | - | - | - | - | - | S/W 1.16.16.12.18 ISP 1.11 | Не поддерживаются настройки зон аппаратного детектора
SNB-6003 | 1 | h264 mjpeg | 1920x1080 1280x1024 1280x960 1280x720 1024x768 800x600 800x450 640x480 320x240 320x180 | 1920x1080 1280x1024 1280x960 1280x720 1024x768 800x600 800x450 640x480 320x240 320x180 | + | + | + | 32 ~ 30720 | 32 ~ 30720 | + | 1 | g726 | - | + | - | + | - | - | - | - | - | - | 1 | 1 | - | - | - | - | - | S/W 2.22 16.12.18 ISP 2.10 | Не поддерживаются настройки зон аппаратного детектора
SNB-6004 | 1 | h264 mjpeg | 1920x1080 1280x1024 1280x960 1280x720 1024x768 800x600 800x450 640x480 320x240 320x180 | 1920x1080 1280x1024 1280x960 1280x720 1024x768 800x600 800x450 640x480 320x240 320x180 | + | + | + | 32 ~ 30720 | 32 ~ 30720 | + | 1 | g726 | - | + | - | + | - | - | - | - | - | - | 1 | 1 | - | - | - | - | -
SNB-7000 | 1 | h264 | 1920x1080 1280x1024 1280x960 1280x720 1024x768 800x600 800x450 704x576 640x576 640x480 640x360 352x288 320x240 320x180 160x120 | 1920x1080 1280x1024 1280x960 1280x720 1024x768 800x600 800x450 704x576 640x576 640x480 640x360 352x288 320x240 320x180 160x120 | + | + | + | 64 ~ 15360 | 64 ~ 15360 | + | 1 | g726 | - | + | - | + | - | - | - | - | - | - | 1 | 1 | - | - | - | - | -
SNB-8000 | 1 | h264 | 2592x1944 1920x1080 1600x1200 1280x1024 1280x960 1280x720 1024x768 800x600 720x576 720x480 640x480 320x240 | 1600x1200 1280x1024 1280x960 1280x720 1024x768 800x600 640x480 | + | + | - | 1536 ~ 30720 | 1536 ~ 30720 | + | 1 | g726 | - | + | - | + | - | + | - | - | + | - | 1 | 1 | - | - | - | - | -
SND-1010 | 1 | h264 mpeg4 | 704x576 640x576 640x480 352x288 320x240 | 704x576 640x576 640x480 352x288 320x240 | + | + | + | 64 ~ 5120 | 64 ~ 5120 | + | 1 | g726 | - | + | - | - | - | - | - | - | - | - | 0 | 2 | - | - | - | - | -
SND-1011 | 1 | h264 | 1280x1024 1280x720 1024x768 800x600 704x576 640x576 640x480 352x288 320x240 160x120 | 1280x1024 1280x720 1024x768 800x600 704x576 640x576 640x480 352x288 320x240 160x120 | + | + | + | 32 ~ 15360 | 32 ~ 15360 | + | 1 | g726 | - | + | - | + | - | - | - | - | + | - | 1 | 0 | - | - | - | - | -
SND-1080 | 1 | h264 | 1280x1024 1280x720 1024x768 800x600 704x576 640x576 640x480 352x288 320x240 160x120 | 1280x1024 1280x720 1024x768 800x600 704x576 640x576 640x480 352x288 320x240 160x120 | + | + | + | 32 ~ 15360 | 32 ~ 15360 | + | 1 | g726 | - | + | - | + | - | - | - | - | + | - | 1 | 0 | - | - | - | - | -
SND-5080 | 1 | h264 mpeg4 | 1280x1024 1024x768 1280x720 800x600 640x480 320x240 | 1280x1024 1024x768 1280x720 800x600 640x480 320x240 | + | + | + | 64 ~ 10240 | 64 ~ 10240 | + | 1 | g726 | - | + | - | + | - | - | - | - | + | - | 1 | 2 | - | - | - | - | - | 2.00_110727
SND-5080F | 1 | h264 mpeg4 | 1280x1024 1024x768 1280x720 800x600 640x480 320x240 | 1280x1024 1024x768 1280x720 800x600 640x480 320x240 | + | + | + | 64 ~ 10240 | 64 ~ 10240 | + | 1 | g726 | - | + | - | + | - | - | - | - | + | - | 1 | 2 | - | - | - | - | -
SND-5084 | 1 | h264 mjpeg | 1280x1024 1024x768 1280x720 800x600 640x480 320x240 | 1280x1024 1024x768 1280x720 800x600 640x480 320x240 | + | + | + | 32 ~ 30720 | 32 ~ 30720 | + | 1 | g726 | - | + | - | + | - | - | - | - | - | - | 1 | 1 | - | - | - | - | - | S/W 1.16 16.12.18 ISP 1.11 | Не поддерживаются настройки зон аппаратного детектора
SND-6011R | 1 | h264 mjpeg | 1920x1080 1280x1024 1280x960 1280x720 1024x768 800x600 800x450 640x480 640x360 320x240 320x180 | 1280x1024 1024x768 1280x720 800x600 640x480 320x240 | + | + | + | 32 ~ 30720 | 32 ~ 30720 | + | 0 | - | - | + | - | + | - | - | - | - | - | - | 0 | 0 | - | - | - | - | - | S/W 1.12 16.12.18 ISP 1.10 | Не поддерживаются настройки зон аппаратного детектора
SND-7080 | 1 | h264 | 1920x1080 1280x1024 1280x960 1280x720 1024x768 800x600 800x450 704x576 640x576 640x480 640x360 352x288 320x240 320x180 160x120 | 1920x1080 1280x1024 1280x960 1280x720 1024x768 800x600 800x450 704x576 640x576 640x480 640x360 352x288 320x240 320x180 160x120 | + | + | + | 64 ~ 15360 | 64 ~ 15360 | + | 1 | g726 | - | + | - | + | - | - | - | - | + | - | 1 | 1 | - | - | - | - | -
SND-L6012P | 1 | h264 mjpeg | 1920x1080 1280x960 1280x720 1024x768 800x600 720x576 640x480 320x240 | 1920x1080 1280x960 1280x720 1024x768 800x600 720x576 640x480 320x240 | + | + | + | 32 ~ 16000 | 32 ~ 16000 | + | 1 | g726 | - | + | - | + | - | - | - | - | - | - | 0 | 0 | - | - | - | - | -
SND-L6013P | 1 | h264 mjpeg | 1920x1080 1280x960 1280x720 1024x768 800x600 720x576 640x480 320x240 | 1920x1080 1280x960 1280x720 1024x768 800x600 720x576 640x480 320x240 | + | + | + | 32 ~ 16000 | 32 ~ 16000 | + | 1 | g726 | - | + | - | + | - | - | - | - | + | - | 0 | 0 | - | - | - | - | -
SND-L6013RP | 1 | h264 mjpeg | 1920x1080 1280x960 1280x720 1024x768 800x600 720x576 640x480 320x240 | 1920x1080 1280x960 1280x720 1024x768 800x600 720x576 640x480 320x240 | + | + | + | 32 ~ 16000 | 32 ~ 16000 | + | 1 | g726 | - | + | - | + | - | - | - | - | - | - | 0 | 0 | - | - | - | - | -
SND-L6083RP | 1 | h264 mjpeg | 1920x1080 1280x960 1280x720 1024x768 800x600 720x576 640x480 320x240 | 1920x1080 1280x960 1280x720 1024x768 800x600 720x576 640x480 320x240 | + | + | + | 32 ~ 16000 | 32 ~ 16000 | + | 1 | g726 | - | + | - | + | - | - | - | - | + | - | 0 | 0 | - | - | - | - | -
SND-L8015 | 1 | h264 | 2592x1520 2560x1440 2304x1296 1920x1080 1280x1024 1280x960 1280x720 1024x768 800x600 800x448 720x576 720x480 640x480 640x360 320x240 | 2592x1520 2560x1440 2304x1296 1920x1080 1280x1024 1280x960 1280x720 1024x768 800x600 800x448 720x576 720x480 640x480 640x360 320x240 | + | + | - | 32 ~ 30720 | 32 ~ 30720 | + | 0 | - | - | - | - | - | - | - | - | - | + | - | 0 | 0 | - | - | - | - | -
SNO-1080R | 1 | h264 | 1280x1024 1280x720 1024x768 800x600 704x576 640x576 640x480 352x288 320x240 160x120 | 1280x1024 1280x720 1024x768 800x600 704x576 640x576 640x480 352x288 320x240 160x120 | + | + | + | 32 ~ 15360 | 32 ~ 15360 | + | 1 | g726 | - | + | - | + | - | - | - | - | + | - | 1 | 0 | - | - | - | - | -
SNO-5080R | 1 | h264 mpeg4 | 1280x1024 1280x720 1024x768 800x600 704x576 640x576 640x480 352x288 320x240 | 1280x1024 1280x720 1024x768 800x600 704x576 640x576 640x480 352x288 320x240 | + | + | + | 64 ~ 10240 | 64 ~ 10240 | + | 1 | g726 | - | + | - | + | - | - | - | - | + | - | 1 | 1 | - | - | - | - | -
SNO-6084R | 1 | h264 | 1920x1080 1280x1024 1280x960 1280x720 1024x768 800x600 800x450 640x480 640x360 320x240 320x180 | 1920x1080 1280x1024 1280x960 1280x720 1024x768 800x600 800x450 640x480 640x360 320x240 320x180 | + | + | + | 32 ~ 30720 | 32 ~ 30720 | + | 1 | g726 | - | + | - | + | - | + | - | - | - | - | 1 | 1 | - | - | - | - | -
SNO-L6013RP | 1 | h264 mjpeg | 1920x1080 1280x960 1280x720 1024x768 800x600 720x576 640x480 320x240 | 1920x1080 1280x960 1280x720 1024x768 800x600 720x576 640x480 320x240 | + | + | + | 32 ~ 16000 | 32 ~ 16000 | + | 1 | g726 | - | + | - | + | - | - | - | - | - | - | 0 | 0 | - | - | - | - | -
SNO-L6083RP | 1 | h264 mjpeg | 1920x1080 1280x960 1280x720 1024x768 800x600 720x576 640x480 320x240 | 1920x1080 1280x960 1280x720 1024x768 800x600 720x576 640x480 320x240 | + | + | + | 32 ~ 16000 | 32 ~ 16000 | + | 1 | g726 | - | + | - | + | - | - | - | - | - | - | 0 | 0 | - | - | - | - | -
SNP-3120 | 1 | h264 mpeg4 | 704x576 640x480 352x288 320x240 | 704x576 640x480 352x288 320x240 | + | + | + | 64 ~ 5120 | 64 ~ 5120 | + | 1 | g726 | - | - | - | - | - | + | - | - | - | - | 2 | 2 | - | - | - | - | -
SNP-3120V | 1 | h264 mpeg4 | 704x576 640x480 352x288 320x240 | 704x576 640x480 352x288 320x240 | + | + | + | 64 ~ 5120 | 64 ~ 5120 | + | 1 | g726 | - | - | - | - | - | + | - | - | - | - | 2 | 2 | - | - | - | - | -
SNP-3120VH | 1 | h264 mpeg4 | 704x576 640x480 352x288 320x240 | 704x576 640x480 352x288 320x240 | + | + | + | 64 ~ 5120 | 64 ~ 5120 | + | 1 | g726 | - | - | - | - | - | + | - | - | - | - | 2 | 2 | - | - | - | - | -
SNP-3302 | 1 | h264 mpeg4 | 704x576 640x480 352x288 320x240 | 704x576 640x480 352x288 320x240 | + | + | + | 64 ~ 5120 | 64 ~ 5120 | + | 1 | g726 | - | + | - | + | - | + | - | - | + | - | 4 | 2 | - | - | - | - | -
SNP-3371 | 1 | h264 mpeg4 | 704x576 640x480 352x288 320x240 | 704x576 640x480 352x288 320x240 | + | + | + | 64 ~ 5120 | 64 ~ 5120 | + | 1 | g726 | - | + | - | + | - | + | - | - | + | - | 4 | 2 | - | - | - | - | -
SNP-3371H | 1 | h264 mpeg4 | 704x576 640x480 352x288 320x240 | 704x576 640x480 352x288 320x240 | + | + | + | 64 ~ 5120 | 64 ~ 5120 | + | 1 | g726 | - | + | - | + | - | + | - | - | + | - | 4 | 2 | - | - | - | - | -
SNP-3371TH | 1 | h264 mpeg4 | 704x576 640x480 352x288 320x240 | 704x576 640x480 352x288 320x240 | + | + | + | 64 ~ 5120 | 64 ~ 5120 | + | 1 | g726 | - | + | - | + | - | + | - | - | + | - | 4 | 2 | - | - | - | - | -
SNP-3430H | 1 | h264 mpeg4 | 704x576 640x480 352x288 320x240 | 704x576 640x480 352x288 320x240 | + | + | + | 64 ~ 5120 | 64 ~ 5120 | + | 1 | g726 | - | - | - | - | - | + | - | - | - | - | 8 | 4 | - | - | - | - | -
SNP-5200 | 1 | h264 mpeg4 | 1280x1024 1024x768 1280x720 800x600 640x480 320x240 | 1280x1024 1024x768 1280x720 800x600 640x480 320x240 | + | + | + | 64 ~ 10240 | 64 ~ 10240 | + | 1 | g726 | - | + | - | + | - | + | - | - | + | - | 4 | 2 | - | - | - | - | -
SNP-5200H | 1 | h264 mpeg4 | 1280x1024 1024x768 1280x720 800x600 640x480 320x240 | 1280x1024 1024x768 1280x720 800x600 640x480 320x240 | + | + | + | 64 ~ 10240 | 64 ~ 10240 | + | 1 | g726 | - | + | - | + | - | + | - | - | + | - | 4 | 2 | - | - | - | - | -
SNP-6201H | 1 | h264 | 1920x1080 1280x1024 1280x960 1280x720 1024x768 800x600 800x450 640x480 640x360 320x240 320x180 | 1920x1080 1280x1024 1280x960 1280x720 1024x768 800x600 800x450 640x480 640x360 320x240 320x180 | + | + | + | 32 ~ 30720 | 32 ~ 30720 | + | 1 | g726 | - | + | - | + | - | + | - | - | + | - | 4 | 2 | - | - | - | - | -
SNP-L5233P | 1 | h264 | 1280x1024 1280x960 1280x720 1024x768 800x600 800x450 640x480 640x360 320x240 320x180 | 1280x1024 1280x960 1280x720 1024x768 800x600 800x450 640x480 640x360 320x240 320x180 | + | + | + | 32 ~ 15360 | 32 ~ 15360 | + | 0 | - | - | + | - | + | - | + | - | - | + | - | 0 | 0 | - | - | - | - | -
SNP-L6233HP | 1 | h264 | 1920x1080 1280x1024 1280x960 1280x720 1024x768 800x600 800x450 640x480 640x360 320x240 320x180 | 1920x1080 1280x1024 1280x960 1280x720 1024x768 800x600 800x450 640x480 640x360 320x240 320x180 | + | + | + | 32 ~ 30720 | 32 ~ 30720 | + | 0 | - | - | + | - | + | - | + | - | - | + | - | 0 | 0 | - | - | - | - | -
SNP-L6233P | 1 | h264 | 1920x1080 1280x1024 1280x960 1280x720 1024x768 800x600 800x450 640x480 640x360 320x240 320x180 | 1920x1080 1280x1024 1280x960 1280x720 1024x768 800x600 800x450 640x480 640x360 320x240 320x180 | + | + | + | 32 ~ 30720 | 32 ~ 30720 | + | 0 | - | - | + | - | + | - | + | - | - | + | - | 0 | 0 | - | - | - | - | -
SNV-1080 | 1 | h264 | 1280x1024 1280x720 1024x768 800x600 704x576 640x576 640x480 352x288 320x240 160x120 | 1280x1024 1280x720 1024x768 800x600 704x576 640x576 640x480 352x288 320x240 160x120 | + | + | + | 32 ~ 15360 | 32 ~ 15360 | + | 1 | g726 | - | + | - | + | - | - | - | - | + | - | 1 | 0 | - | - | - | - | -
SNV-3120 | 1 | h264 mpeg4 | 704x576 640x480 352x288 320x240 | 704x576 640x480 352x288 320x240 | + | + | + | 64 ~ 5120 | 64 ~ 5120 | + | 1 | g726 | - | - | - | - | - | + | - | - | - | - | 2 | 0 | - | - | - | - | -
SNV-5010 | 1 | h264 mpeg4 | 1280x1024 1280x720 1024x768 800x600 704x576 640x576 640x480 352x288 320x240 | 1280x1024 1280x720 1024x768 800x600 704x576 640x576 640x480 352x288 320x240 | + | + | + | 64 ~ 10240 | 64 ~ 10240 | + | 1 | g726 | - | + | - | + | - | - | - | - | - | - | 0 | 0 | - | - | - | - | -
SNV-5080 | 1 | h264 mpeg4 | 1280x1024 1280x720 1024x768 800x600 704x576 640x576 640x480 352x288 320x240 | 1280x1024 1280x720 1024x768 800x600 704x576 640x576 640x480 352x288 320x240 | + | + | + | 64 ~ 10240 | 64 ~ 10240 | + | 1 | g726 | - | + | - | + | - | - | - | - | + | - | 1 | 1 | - | - | - | - | -
SNV-5080R | 1 | h264 mpeg4 | 1280x1024 1280x720 1024x768 800x600 704x576 640x576 640x480 352x288 320x240 | 1280x1024 1280x720 1024x768 800x600 704x576 640x576 640x480 352x288 320x240 | + | + | + | 64 ~ 10240 | 64 ~ 10240 | + | 1 | g726 | - | + | - | + | - | - | - | - | + | - | 1 | 1 | - | - | - | - | -
SNV-7080 | 1 | h264 | 1920x1080 1280x1024 1280x960 1280x720 1024x768 800x600 800x450 704x576 640x576 640x480 640x360 352x288 320x240 320x180 160x120 | 1920x1080 1280x1024 1280x960 1280x720 1024x768 800x600 800x450 704x576 640x576 640x480 640x360 352x288 320x240 320x180 160x120 | + | + | + | 64 ~ 15360 | 64 ~ 15360 | + | 1 | g726 | - | + | - | + | - | - | - | - | + | - | 1 | 1 | - | - | - | - | -
SNV-L6014RBMP | 1 | h264 mjpeg | 1920x1080 1280x960 1280x720 1024x768 800x600 720x576 640x480 320x240 | 1920x1080 1280x960 1280x720 1024x768 800x600 720x576 640x480 320x240 | + | + | + | 32 ~ 16000 | 32 ~ 16000 | + | 1 | g726 | - | + | - | + | - | - | - | - | - | - | 0 | 0 | - | - | - | - | -
SNV-L6014RMP | 1 | h264 mjpeg | 1920x1080 1280x960 1280x720 1024x768 800x600 720x576 640x480 320x240 | 1920x1080 1280x960 1280x720 1024x768 800x600 720x576 640x480 320x240 | + | + | + | 32 ~ 16000 | 32 ~ 16000 | + | 1 | g726 | - | + | - | + | - | - | - | - | - | - | 0 | 0 | - | - | - | - | -
SNV-L6083RP | 1 | h264 mjpeg | 1920x1080 1280x960 1280x720 1024x768 800x600 720x576 640x480 320x240 | 1920x1080 1280x960 1280x720 1024x768 800x600 720x576 640x480 320x240 | + | + | + | 32 ~ 16000 | 32 ~ 16000 | + | 1 | g726 | - | + | - | + | - | - | - | - | - | - | 0 | 0 | - | - | - | - | -
SNZ-5200 | 1 | h264 mpeg4 | 1280x1024 1280x720 1024x768 800x600 704x576 640x576 640x480 352x288 320x240 | 1280x1024 1280x720 1024x768 800x600 704x576 640x576 640x480 352x288 320x240 | + | + | + | 64 ~ 10240 | 64 ~ 10240 | + | 1 | g726 | - | + | - | + | - | + | - | - | + | - | 1 | 1 | - | - | - | - | -
SNZ-6320P | 1 | h264 mjpeg | 1920x1080 1280x1024 1280x960 1280x720 1024x768 800x600 800x450 720x576 640x480 640x360 320x240 320x180 | 1920x1080 1280x1024 1280x960 1280x720 1024x768 800x600 800x450 720x576 640x480 640x360 320x240 320x180 | + | + | + | 32 ~ 30720 | 32 ~ 30720 | + | 1 | g726 | - | + | - | + | - | + | - | - | + | - | 1 | 1 | - | - | - | - | -
SPE-100 | 1 | h264 mpeg4 | 704x576 640x480 352x288 320x240 | 704x576 640x480 352x288 320x240 | + | + | + | 64 ~ 10240 | 64 ~ 10240 | + | 1 | g726 | - | - | - | - | - | + | - | - | - | - | 1 | 1 | - | - | - | - | -
SPE-1600R | 1 | h264 mpeg4 | 704x576 640x480 352x288 320x240 | 704x576 640x480 352x288 320x240 | + | + | + | 64 ~ 5120 | 64 ~ 5120 | + | 1 | g726 | - | - | - | - | - | + | - | - | - | - | 1 | 1 | - | - | - | - | -
SPE-400 | 1 | h264 mpeg4 | 704x576 640x480 352x288 320x240 | 704x576 640x480 352x288 320x240 | + | + | + | 64 ~ 5120 | 64 ~ 5120 | + | 1 | g726 | - | - | - | - | - | + | - | - | - | - | 1 | 1 | - | - | - | - | -
XNB-6000P | 1 | h264 h265 MJPEG | 1920x1080 1280x1024 1280x960 1280x720 1024x768 800x600 800x448 720x576 720x480 640x480 640x360 320x240 | 1920x1080 1280x1024 1280x960 1280x720 1024x768 800x600 800x448 720x576 720x480 640x480 640x360 320x240 | + | + | + | 256 ~ 32768 | 256 ~ 32768 | + | 1 | G711 G726 AAC | - | + | + | + | - | + | + | - | + | - | 1 | 1 | + | - | - | + | -
XNB-6005N | 1 | h264 h265 MJPEG | 1920x1080 1280x1024 1280x960 1280x720 1024x768 800x600 800x448 720x576 720x480 640x480 640x360 320x240 | 1920x1080 1280x1024 1280x960 1280x720 1024x768 800x600 800x448 720x576 720x480 640x480 640x360 320x240 | + | + | + | 256 ~ 32768 | 256 ~ 32768 | + | 1 | G711 G726 AAC | - | + | + | + | - | + | + | - | + | - | 1 | 1 | + | - | - | + | -
XNB-6005P | 1 | h264 h265 MJPEG | 1920x1080 1280x1024 1280x960 1280x720 1024x768 800x600 800x448 720x576 720x480 640x480 640x360 320x240 | 1920x1080 1280x1024 1280x960 1280x720 1024x768 800x600 800x448 720x576 720x480 640x480 640x360 320x240 | + | + | + | 256 ~ 32768 | 256 ~ 32768 | + | 1 | G711 G726 AAC | - | + | + | + | - | + | + | - | + | - | 1 | 1 | + | - | - | + | -
XNB-8000P | 1 | h264 h265 MJPEG | 2560x1920 2560x1440 1920x1080 1280x1024 1280x960 1280x720 1024x768 800x600 800x448 720x576 720x480 640x480 640x360 320x240 | 2560x1920 2560x1440 1920x1080 1280x1024 1280x960 1280x720 1024x768 800x600 800x448 720x576 720x480 640x480 640x360 320x240 | + | + | + | 256 ~ 32768 | 256 ~ 32768 | + | 1 | G711 G726 AAC | - | + | + | + | - | + | + | - | + | - | 0 | 0 | + | - | - | + | -
XND-6010P | 1 | h264 h265 MJPEG | 1920x1080 1280x1024 1280x960 1280x720 1024x768 800x600 800x448 720x576 720x480 640x480 640x360 320x240 | 1920x1080 1280x1024 1280x960 1280x720 1024x768 800x600 800x448 720x576 720x480 640x480 640x360 320x240 | + | + | + | 256 ~ 32768 | 256 ~ 32768 | + | 1 | G711 G726 AAC | - | + | + | + | - | + | + | - | + | - | 1 | 1 | + | - | - | + | -
XND-6011FP | 1 | h264 h265 MJPEG | 1920x1080 1280x1024 1280x960 1280x720 1024x768 800x600 800x448 720x576 720x480 640x480 640x360 320x240 | 1920x1080 1280x1024 1280x960 1280x720 1024x768 800x600 800x448 720x576 720x480 640x480 640x360 320x240 | + | + | + | 256 ~ 32768 | 256 ~ 32768 | + | 1 | G711 G726 AAC | - | + | + | + | - | + | + | - | + | - | 0 | 0 | + | - | - | + | -
XND-6020RP | 1 | h264 h265 MJPEG | 1920x1080 1280x1024 1280x960 1280x720 1024x768 800x600 800x448 720x576 720x480 640x480 640x360 320x240 | 1920x1080 1280x1024 1280x960 1280x720 1024x768 800x600 800x448 720x576 720x480 640x480 640x360 320x240 | + | + | + | 256 ~ 32768 | 256 ~ 32768 | + | 1 | G711 G726 AAC | - | + | + | + | - | + | + | - | + | - | 1 | 1 | + | - | - | + | -
XND-6080P | 1 | h264 h265 MJPEG | 1920x1080 1280x1024 1280x960 1280x720 1024x768 800x600 800x448 720x576 720x480 640x480 640x360 320x240 | 1920x1080 1280x1024 1280x960 1280x720 1024x768 800x600 800x448 720x576 720x480 640x480 640x360 320x240 | + | + | + | 256 ~ 32768 | 256 ~ 32768 | + | 1 | G711 G726 AAC | - | + | + | + | - | + | + | - | + | - | 1 | 1 | + | - | - | + | -
XND-6080RP | 1 | h264 h265 MJPEG | 1920x1080 1280x1024 1280x960 1280x720 1024x768 800x600 800x448 720x576 720x480 640x480 640x360 320x240 | 1920x1080 1280x1024 1280x960 1280x720 1024x768 800x600 800x448 720x576 720x480 640x480 640x360 320x240 | + | + | + | 256 ~ 32768 | 256 ~ 32768 | + | 1 | G711 G726 AAC | - | + | + | + | - | + | + | - | + | - | 1 | 1 | + | - | - | + | -
XND-6080RVP | 1 | h264 h265 MJPEG | 1920x1080 1280x1024 1280x960 1280x720 1024x768 800x600 800x448 720x576 720x480 640x480 640x360 320x240 | 1920x1080 1280x1024 1280x960 1280x720 1024x768 800x600 800x448 720x576 720x480 640x480 640x360 320x240 | + | + | + | 256 ~ 32768 | 256 ~ 32768 | + | 1 | G711 G726 AAC | - | + | + | + | - | + | + | - | + | - | 1 | 1 | + | - | - | + | -
XND-6080VP | 1 | h264 h265 MJPEG | 1920x1080 1280x1024 1280x960 1280x720 1024x768 800x600 800x448 720x576 720x480 640x480 640x360 320x240 | 1920x1080 1280x1024 1280x960 1280x720 1024x768 800x600 800x448 720x576 720x480 640x480 640x360 320x240 | + | + | + | 256 ~ 32768 | 256 ~ 32768 | + | 1 | G711 G726 AAC | - | + | + | + | - | + | + | - | + | - | 1 | 1 | + | - | - | + | -
XND-8020FP | 1 | h264 h265 MJPEG | 2560x1920 2560x1440 1920x1080 1280x1024 1280x960 1280x720 1024x768 800x600 800x448 720x576 720x480 640x480 640x360 320x240 | 2560x1920 2560x1440 1920x1080 1280x1024 1280x960 1280x720 1024x768 800x600 800x448 720x576 720x480 640x480 640x360 320x240 | + | + | + | 256 ~ 32768 | 256 ~ 32768 | + | 1 | G711 G726 AAC | - | + | + | + | - | + | + | - | + | - | 0 | 0 | + | - | - | + | -
XND-8020RP | 1 | h264 h265 MJPEG | 2560x1920 2560x1440 1920x1080 1280x1024 1280x960 1280x720 1024x768 800x600 800x448 720x576 720x480 640x480 640x360 320x240 | 2560x1920 2560x1440 1920x1080 1280x1024 1280x960 1280x720 1024x768 800x600 800x448 720x576 720x480 640x480 640x360 320x240 | + | + | + | 256 ~ 32768 | 256 ~ 32768 | + | 1 | G711 G726 AAC | - | + | + | + | - | + | + | - | + | - | 1 | 1 | + | - | - | + | -
XND-8030RP | 1 | h264 h265 MJPEG | 2560x1920 2560x1440 1920x1080 1280x1024 1280x960 1280x720 1024x768 800x600 800x448 720x576 720x480 640x480 640x360 320x240 | 2560x1920 2560x1440 1920x1080 1280x1024 1280x960 1280x720 1024x768 800x600 800x448 720x576 720x480 640x480 640x360 320x240 | + | + | + | 256 ~ 32768 | 256 ~ 32768 | + | 1 | G711 G726 AAC | - | + | + | + | - | + | + | - | + | - | 1 | 1 | + | - | - | + | -
XND-8040RP | 1 | h264 h265 MJPEG | 2560x1920 2560x1440 1920x1080 1280x1024 1280x960 1280x720 1024x768 800x600 800x448 720x576 720x480 640x480 640x360 320x240 | 2560x1920 2560x1440 1920x1080 1280x1024 1280x960 1280x720 1024x768 800x600 800x448 720x576 720x480 640x480 640x360 320x240 | + | + | + | 256 ~ 32768 | 256 ~ 32768 | + | 1 | G711 G726 AAC | - | + | + | + | - | + | + | - | + | - | 1 | 1 | + | - | - | + | -
XND-8080RP | 1 | h264 h265 MJPEG | 2560x1920 2560x1440 1920x1080 1280x1024 1280x960 1280x720 1024x768 800x600 800x448 720x576 720x480 640x480 640x360 320x240 | 2560x1920 2560x1440 1920x1080 1280x1024 1280x960 1280x720 1024x768 800x600 800x448 720x576 720x480 640x480 640x360 320x240 | + | + | + | 256 ~ 32768 | 256 ~ 32768 | + | 1 | G711 G726 AAC | - | + | + | + | - | + | + | - | + | - | 1 | 1 | + | - | - | + | -
XNF-8010RV | 4 | h264 h265 | Maximum High Medium Low Minimum | - | + | + | + | 256 ~ 30720 | - | + | 4 | - | - | + | - | + | - | + | + | - | + | - | 1 | 1 | + | - | - | + | -
XNO-6010RP | 1 | h264 h265 MJPEG | 1920x1080 1280x1024 1280x960 1280x720 1024x768 800x600 800x448 720x576 720x480 640x480 640x360 320x240 | 1920x1080 1280x1024 1280x960 1280x720 1024x768 800x600 800x448 720x576 720x480 640x480 640x360 320x240 | + | + | + | 256 ~ 32768 | 256 ~ 32768 | + | 1 | G711 G726 AAC | - | + | + | + | - | + | + | - | + | - | 1 | 1 | + | - | - | + | -
XNO-6020P | 1 | h264 h265 MJPEG | 1920x1080 1280x1024 1280x960 1280x720 1024x768 800x600 800x448 720x576 720x480 640x480 640x360 320x240 | 1920x1080 1280x1024 1280x960 1280x720 1024x768 800x600 800x448 720x576 720x480 640x480 640x360 320x240 | + | + | + | 256 ~ 32768 | 256 ~ 32768 | + | 1 | G711 G726 AAC | - | + | + | + | - | + | + | - | + | - | 1 | 1 | + | - | - | + | -
XNO-6080RP | 1 | h264 h265 MJPEG | 1920x1080 1280x1024 1280x960 1280x720 1024x768 800x600 800x448 720x576 720x480 640x480 640x360 320x240 | 1920x1080 1280x1024 1280x960 1280x720 1024x768 800x600 800x448 720x576 720x480 640x480 640x360 320x240 | + | + | + | 256 ~ 32768 | 256 ~ 32768 | + | 1 | G711 G726 AAC | - | + | + | + | - | + | + | - | + | - | 1 | 1 | + | - | - | + | -
XNO-6120P | 1 | h264 h265 MJPEG | 1920x1080 1280x1024 1280x960 1280x720 1024x768 800x600 800x448 720x576 720x480 640x480 640x360 320x240 | 1920x1080 1280x1024 1280x960 1280x720 1024x768 800x600 800x448 720x576 720x480 640x480 640x360 320x240 | + | + | + | 256 ~ 32768 | 256 ~ 32768 | + | 1 | G711 G726 AAC | - | + | + | + | - | + | + | - | + | - | 1 | 1 | + | - | - | + | -
XNO-6120RP | 1 | h264 h265 MJPEG | 1920x1080 1280x1024 1280x960 1280x720 1024x768 800x600 800x448 720x576 720x480 640x480 640x360 320x240 | 1920x1080 1280x1024 1280x960 1280x720 1024x768 800x600 800x448 720x576 720x480 640x480 640x360 320x240 | + | + | + | 256 ~ 32768 | 256 ~ 32768 | + | 1 | G711 G726 AAC | - | + | + | + | - | + | + | - | + | - | 1 | 1 | + | - | - | + | -
XNO-8020RP | 1 | h264 h265 MJPEG | 2560x1920 2560x1440 1920x1080 1280x1024 1280x960 1280x720 1024x768 800x600 800x448 720x576 720x480 640x480 640x360 320x240 | 2560x1920 2560x1440 1920x1080 1280x1024 1280x960 1280x720 1024x768 800x600 800x448 720x576 720x480 640x480 640x360 320x240 | + | + | + | 256 ~ 32768 | 256 ~ 32768 | + | 1 | G711 G726 AAC | - | + | + | + | - | + | + | - | + | - | 1 | 1 | + | - | - | + | -
XNO-8030RP | 1 | h264 h265 MJPEG | 2560x1920 2560x1440 1920x1080 1280x1024 1280x960 1280x720 1024x768 800x600 800x448 720x576 720x480 640x480 640x360 320x240 | 2560x1920 2560x1440 1920x1080 1280x1024 1280x960 1280x720 1024x768 800x600 800x448 720x576 720x480 640x480 640x360 320x240 | + | + | + | 256 ~ 32768 | 256 ~ 32768 | + | 1 | G711 G726 AAC | - | + | + | + | - | + | + | - | + | - | 1 | 1 | + | - | - | + | -
XNO-8040RP | 1 | h264 h265 MJPEG | 2560x1920 2560x1440 1920x1080 1280x1024 1280x960 1280x720 1024x768 800x600 800x448 720x576 720x480 640x480 640x360 320x240 | 2560x1920 2560x1440 1920x1080 1280x1024 1280x960 1280x720 1024x768 800x600 800x448 720x576 720x480 640x480 640x360 320x240 | + | + | + | 256 ~ 32768 | 256 ~ 32768 | + | 1 | G711 G726 AAC | - | + | + | + | - | + | + | - | + | - | 1 | 1 | + | - | - | + | -
XNO-8080RP | 1 | h264 h265 MJPEG | 2560x1920 2560x1440 1920x1080 1280x1024 1280x960 1280x720 1024x768 800x600 800x448 720x576 720x480 640x480 640x360 320x240 | 2560x1920 2560x1440 1920x1080 1280x1024 1280x960 1280x720 1024x768 800x600 800x448 720x576 720x480 640x480 640x360 320x240 | + | + | + | 256 ~ 32768 | 256 ~ 32768 | + | 1 | G711 G726 AAC | - | + | + | + | - | + | + | - | + | - | 1 | 1 | + | - | - | + | -
XNP-6370RHP | 1 | h264 h265 MJPEG | 1920x1080 1280x1024 1280x960 1280x720 1024x768 800x600 800x448 720x576 720x480 640x480 640x360 320x240 | 1920x1080 1280x1024 1280x960 1280x720 1024x768 800x600 800x448 720x576 720x480 640x480 640x360 320x240 | + | + | + | 256 ~ 32768 | 256 ~ 32768 | + | 1 | G711 G726 AAC | - | + | + | + | - | + | + | - | + | - | 1 | 1 | + | - | - | + | -
XNV-6010P | 1 | h264 h265 MJPEG | 1920x1080 1280x1024 1280x960 1280x720 1024x768 800x600 800x448 720x576 720x480 640x480 640x360 320x240 | 1920x1080 1280x1024 1280x960 1280x720 1024x768 800x600 800x448 720x576 720x480 640x480 640x360 320x240 | + | + | + | 256 ~ 32768 | 256 ~ 32768 | + | 1 | G711 G726 AAC | - | + | + | + | - | + | + | - | + | - | 1 | 1 | + | - | - | + | -
XNV-6011P | 1 | h264 h265 MJPEG | 1920x1080 1280x1024 1280x960 1280x720 1024x768 800x600 800x448 720x576 720x480 640x480 640x360 320x240 | 1920x1080 1280x1024 1280x960 1280x720 1024x768 800x600 800x448 720x576 720x480 640x480 640x360 320x240 | + | + | + | 256 ~ 32768 | 256 ~ 32768 | + | 1 | G711 G726 AAC | - | + | + | + | - | + | + | - | + | - | 0 | 0 | + | - | - | + | -
XNV-6020RP | 1 | h264 h265 MJPEG | 1920x1080 1280x1024 1280x960 1280x720 1024x768 800x600 800x448 720x576 720x480 640x480 640x360 320x240 | 1920x1080 1280x1024 1280x960 1280x720 1024x768 800x600 800x448 720x576 720x480 640x480 640x360 320x240 | + | + | + | 256 ~ 32768 | 256 ~ 32768 | + | 1 | G711 G726 AAC | - | + | + | + | - | + | + | - | + | - | 1 | 1 | + | - | - | + | -
XNV-6080P | 1 | h264 h265 MJPEG | 1920x1080 1280x1024 1280x960 1280x720 1024x768 800x600 800x448 720x576 720x480 640x480 640x360 320x240 | 1920x1080 1280x1024 1280x960 1280x720 1024x768 800x600 800x448 720x576 720x480 640x480 640x360 320x240 | + | + | + | 256 ~ 32768 | 256 ~ 32768 | + | 1 | G711 G726 AAC | - | + | + | + | - | + | + | - | + | - | 1 | 1 | + | - | - | + | -
XNV-6080RP | 1 | h264 h265 MJPEG | 1920x1080 1280x1024 1280x960 1280x720 1024x768 800x600 800x448 720x576 720x480 640x480 640x360 320x240 | 1920x1080 1280x1024 1280x960 1280x720 1024x768 800x600 800x448 720x576 720x480 640x480 640x360 320x240 | + | + | + | 256 ~ 32768 | 256 ~ 32768 | + | 1 | G711 G726 AAC | - | + | + | + | - | + | + | - | + | - | 1 | 1 | + | - | - | + | -
XNV-6120P | 1 | h264 h265 MJPEG | 1920x1080 1280x1024 1280x960 1280x720 1024x768 800x600 800x448 720x576 720x480 640x480 640x360 320x240 | 1920x1080 1280x1024 1280x960 1280x720 1024x768 800x600 800x448 720x576 720x480 640x480 640x360 320x240 | + | + | + | 256 ~ 32768 | 256 ~ 32768 | + | 1 | G711 G726 AAC | - | + | + | + | - | + | + | - | + | - | 1 | 1 | + | - | - | + | -
XNV-6120RP | 1 | h264 h265 MJPEG | 1920x1080 1280x1024 1280x960 1280x720 1024x768 800x600 800x448 720x576 720x480 640x480 640x360 320x240 | 1920x1080 1280x1024 1280x960 1280x720 1024x768 800x600 800x448 720x576 720x480 640x480 640x360 320x240 | + | + | + | 256 ~ 32768 | 256 ~ 32768 | + | 1 | G711 G726 AAC | - | + | + | + | - | + | + | - | + | - | 1 | 1 | + | - | - | + | -
XNV-8020RP | 1 | h264 h265 MJPEG | 2560x1920 2560x1440 1920x1080 1280x1024 1280x960 1280x720 1024x768 800x600 800x448 720x576 720x480 640x480 640x360 320x240 | 2560x1920 2560x1440 1920x1080 1280x1024 1280x960 1280x720 1024x768 800x600 800x448 720x576 720x480 640x480 640x360 320x240 | + | + | + | 256 ~ 32768 | 256 ~ 32768 | + | 1 | G711 G726 AAC | - | + | + | + | - | + | + | - | + | - | 1 | 1 | + | - | - | + | -
XNV-8030RP | 1 | h264 h265 MJPEG | 2560x1920 2560x1440 1920x1080 1280x1024 1280x960 1280x720 1024x768 800x600 800x448 720x576 720x480 640x480 640x360 320x240 | 2560x1920 2560x1440 1920x1080 1280x1024 1280x960 1280x720 1024x768 800x600 800x448 720x576 720x480 640x480 640x360 320x240 | + | + | + | 256 ~ 32768 | 256 ~ 32768 | + | 1 | G711 G726 AAC | - | + | + | + | - | + | + | - | + | - | 1 | 1 | + | - | - | + | -
XNV-8040RP | 1 | h264 h265 MJPEG | 2560x1920 2560x1440 1920x1080 1280x1024 1280x960 1280x720 1024x768 800x600 800x448 720x576 720x480 640x480 640x360 320x240 | 2560x1920 2560x1440 1920x1080 1280x1024 1280x960 1280x720 1024x768 800x600 800x448 720x576 720x480 640x480 640x360 320x240 | + | + | + | 256 ~ 32768 | 256 ~ 32768 | + | 1 | G711 G726 AAC | - | + | + | + | - | + | + | - | + | - | 1 | 1 | + | - | - | + | -
XNV-8080RP | 1 | h264 h265 MJPEG | 2560x1920 2560x1440 1920x1080 1280x1024 1280x960 1280x720 1024x768 800x600 800x448 720x576 720x480 640x480 640x360 320x240 | 2560x1920 2560x1440 1920x1080 1280x1024 1280x960 1280x720 1024x768 800x600 800x448 720x576 720x480 640x480 640x360 320x240 | + | + | + | 256 ~ 32768 | 256 ~ 32768 | + | 1 | G711 G726 AAC | - | + | + | + | - | + | + | - | + | - | 1 | 1 | + | - | - | + | -

## Zavio
Model | Video | [9 empty] | Audio |  |  | Picture settings |  |  |  | PTZ (EPTZ) | Extra settings | Software dewarp | Motion detector | Hardware motion search | Alarm |  | Black zones | ROI | Remote storage | OSD | Update FW | Firmware | Notes
| Ch | Codec | Main stream resolutions | Sub stream resolutions | Framerate | GOP | Compression level | Main stream bitrate | Sub stream bitrate | Type of bitrate | Ch | Codec | 2-way | Brightness | Contrast | Saturation | Hue | [5 empty] | Input | Output
B5110 | 1 | h264 | SXGA VGA | - | + | - | + | 64 ~ 6144 | - | + | 1 | - | - | - | - | - | - | - | - | - | + | - | 0 | 0 | - | - | - | - | -
B7210 | 1 | h264 | FullHD | - | + | - | + | 64 ~ 6144 | - | + | 1 | - | - | - | - | - | - | - | - | - | + | - | 0 | 0 | - | - | - | - | -
D5110 | 1 | h264 | SXGA VGA | - | + | - | + | 64 ~ 6144 | - | + | 1 | - | - | - | - | - | - | - | - | - | + | - | 0 | 0 | - | - | - | - | -
D5111 | 1 | h264 | SXGA VGA | - | + | - | + | 64 ~ 6144 | - | + | 1 | - | - | - | - | - | - | - | - | - | + | - | 0 | 0 | - | - | - | - | -
D5113 | 1 | h264 mpeg4 mjpeg | HD720p VGA QVGA QQVGA | - | + | - | + | 64 ~ 6144 | - | + | 0 | - | - | - | - | - | - | - | - | - | + | - | 0 | 0 | - | - | - | - | -
D5210 | 1 | h264 mpeg4 | FullHD VGA QVGA | FullHD VGA QVGA | + | - | + | 64 ~ 6144 | 32 ~ 1024 | + | 0 | - | - | - | - | - | - | - | - | - | + | - | 0 | 0 | - | - | - | - | -
D6110 | 1 | h264 | SXGA VGA | - | + | - | + | 64 ~ 6144 | - | + | 1 | - | - | - | - | - | - | - | - | - | + | - | 0 | 0 | - | - | - | - | -
D7110 | 1 | h264 | SXGA VGA | - | + | - | + | 64 ~ 6144 | - | + | 1 | - | - | - | - | - | - | - | - | - | + | - | 0 | 0 | - | - | - | - | -
D7111 | 1 | h264 | HD720p VGA QVGA QQVGA | - | + | - | + | 64 ~ 6144 | - | + | 0 | - | - | + | + | + | + | - | - | - | + | - | 1 | 1 | - | - | - | - | - | M2.1.6.01C306
D7210 | 1 | h264 mpeg4 | FullHD VGA QVGA | FullHD VGA QVGA | + | - | + | 64 ~ 6144 | 32 ~ 1024 | + | 0 | - | - | - | - | - | - | - | - | - | + | - | 0 | 0 | - | - | - | - | -
F1100 | 1 | mjpeg | HD720p | - | + | - | + | 64 ~ 2048 | - | + | 1 | - | - | - | - | - | - | - | - | - | + | - | 0 | 0 | - | - | - | - | -
F1105 | 1 | mjpeg | HD720p VGA QVGA QQVGA | - | + | - | + | 64 ~ 6144 | - | + | 0 | - | - | - | - | - | - | - | - | - | + | - | 0 | 0 | - | - | - | - | -
F210A | 1 | mpeg4 | VGA | - | + | - | + | 64 ~ 2048 | - | + | 1 | - | - | - | - | - | - | - | - | - | + | - | 0 | 0 | - | - | - | - | - | LM.1.6.18P10
F3100 | 1 | h264 | SXGA VGA | - | + | - | + | 64 ~ 6144 | - | + | 1 | - | - | - | - | - | - | - | - | - | + | - | 0 | 0 | - | - | - | - | -
F3101 | 1 | h264 | SXGA VGA | - | + | - | + | 64 ~ 6144 | - | + | 1 | - | - | - | - | - | - | - | - | - | + | - | 0 | 0 | - | - | - | - | -
F3105 | 1 | h264 | SXGA VGA | - | + | - | + | 64 ~ 6144 | - | + | 1 | - | - | - | - | - | - | - | - | - | + | - | 0 | 0 | - | - | - | - | -
F3106 | 1 | h264 | SXGA VGA | - | + | - | + | 64 ~ 6144 | - | + | 1 | - | - | - | - | - | - | - | - | - | + | - | 0 | 0 | - | - | - | - | -
F312A | 1 | mpeg4 | VGA QVGA QQVGA | - | + | - | + | 64 ~ 2048 | - | + | 1 | - | - | + | + | + | + | - | - | - | + | - | 0 | 0 | - | - | - | - | - | LM.1.6.18P9
F3201 | 1 | h264 | FullHD | - | + | - | + | 64 ~ 6144 | - | + | 1 | - | - | - | - | - | - | - | - | - | + | - | 0 | 0 | - | - | - | - | -
F3206 | 1 | h264 | FullHD | - | + | - | + | 64 ~ 6144 | - | + | 1 | - | - | - | - | - | - | - | - | - | + | - | 0 | 0 | - | - | - | - | -
F510E | 1 | mpeg4 | VGA | - | + | - | + | 64 ~ 2048 | - | + | 1 | - | - | - | - | - | - | - | - | - | + | - | 1 | 1 | - | - | - | - | -
F531E | 1 | mpeg4 | VGA | - | + | - | + | 64 ~ 2048 | - | + | 1 | - | - | - | - | - | - | - | - | - | + | - | 1 | 1 | - | - | - | - | -
F7110 | 1 | h264 | SXGA VGA | - | + | - | + | 64 ~ 6144 | - | + | 1 | - | - | - | - | - | - | - | - | - | + | - | 0 | 0 | - | - | - | - | -
F7115 | 1 | h264 | SXGA VGA | - | + | - | + | 64 ~ 6144 | - | + | 1 | - | - | - | - | - | - | - | - | - | + | - | 0 | 0 | - | - | - | - | -
F7210 | 1 | h264 | FullHD | - | + | - | + | 64 ~ 6144 | - | + | 1 | - | - | - | - | - | - | - | - | - | + | - | 0 | 0 | - | - | - | - | -
M511E | 1 | mpeg4 | VGA QVGA | - | + | - | + | 64 ~ 2048 | - | + | 1 | - | - | - | - | - | - | + | - | - | + | - | 1 | 1 | - | - | - | - | -
M511W | 1 | mpeg4 | VGA QVGA QQVGA | - | + | - | + | 64 ~ 2048 | - | + | 1 | - | - | + | + | + | + | + | - | - | + | - | 1 | 1 | - | - | - | - | - | LM.1.6.18
P5110 | 1 | h264 | SXGA VGA | - | + | - | + | 64 ~ 6144 | - | + | 1 | - | - | - | - | - | - | - | - | - | + | - | 0 | 0 | - | - | - | - | -
P5115 | 1 | h264 | SXGA HD720p VGA QVGA | - | + | - | + | 64 ~ 6144 | - | + | 1 | - | - | - | - | - | - | + | - | - | + | - | 1 | 1 | - | - | - | - | - | MG.1.6.03P8
V111T | 1 | mpeg4 | 704x480 | - | + | - | + | 64 ~ 2048 | - | + | 1 | - | - | - | - | - | - | - | - | - | + | - | 1 | 1 | - | - | - | - | -